## Full_MeOH
Engineering Model: | Public Ship Conversion Model
Iteration number: | 1
Option: | Full MeOH
Study Phase: | DESIGN_SESSION_PHASE
Domain: | System Engineering
User: | Jaap Janssen
Rebuild Date: | 2024-09-20 16:03
Name | Short Name | Model Code | Actual Value | Parameter Type | Owner | Category | TYPE | ValueSet Id
Ship | SHP | SHP\Full_MeOH |  |  | SYS | FUNC SYS | NE | 551f1825-d2cf-4fe4-a47b-795f6527ff38
center of gravity X | CoG_x | SHP\CoG_x\\Full_MeOH | 23.16 | CoG_x [m] | SYS |  | NP | ba876e94-6db9-4622-ac1e-4017c11e00f5
center of gravity Y | CoG_y | SHP\CoG_y\\Full_MeOH | -0.02 | CoG_y [m] | SYS |  | NP | efcb9085-1071-489b-bdfa-bd15478e2c87
center of gravity Z | CoG_z | SHP\CoG_z\\Full_MeOH | 4.6 | CoG_z [m] | SYS |  | NP | 9752f02f-8fcf-4d0d-9b2e-6982b0cb3876
draft | DRAFT | SHP\DRAFT\\Full_MeOH | 3 | DRAFT [m] | SYS |  | NP | 4411f38e-3c26-42e2-97e2-7bd97a482b60
endurance on MeOH | endur_MeOH | SHP\endur_MeOH\\Full_MeOH | 83.9793 | endur_MeOH [d] | SYS |  | NP | cb0c4f71-0cb3-4116-8831-74367d669bcb
endurance on MGO | endur_MGO | SHP\endur_MGO\\Full_MeOH | 0 | endur_MGO [d] | SYS |  | NP | b01d938d-c485-4e7d-99d7-4303c0008600
metacentric height GM | GM | SHP\GM\\Full_MeOH | 1.837 | GM [m] | SYS |  | NP | 83e56325-76cf-45ae-b2d2-fe1c2d4304f7
length | l | SHP\l\\Full_MeOH | 53.7 | l [m] | SYS |  | NP | 1ff1736e-c569-4b98-8ead-fa337f4e9d3e
List | LIST | SHP\LIST\\Full_MeOH | -1.4033 | LIST [°] | SYS |  | NP | 947da891-8217-4c2b-aa86-a77e88dbd989
total mass | m_tot | SHP\m_tot\\Full_MeOH | 1479894.88 | m_tot [kg] | SYS |  | NP | 522082b2-c686-4ad6-9543-ff7c4f2b0f74
Trim | TRIM | SHP\TRIM\\Full_MeOH | 0.082514 | TRIM [m] | SYS |  | NP | e4fa85db-8f73-4cfd-a77e-de0787b74bc9
tank capacity - MeOH | V_MeOH | SHP\V_MeOH\\Full_MeOH | 251.938 | V_MeOH [m³] | SYS |  | NP | a1c9f242-81ad-4be1-8609-8c134820a8cf
tank capacity - MGO | V_MGO | SHP\V_MGO\\Full_MeOH | 0 | V_MGO [m³] | SYS |  | NP | 52890adf-8515-40fe-8d43-21467c2c8aa5
width | width | SHP\width\\Full_MeOH | 12.5 | width [m] | SYS |  | NP | a3700352-9db5-4844-9338-3fd18b2c9330
Auxiliary Systems | SHP.AUX_SYS | SHP.AUX_SYS\Full_MeOH |  |  | SSE | FUNC SS SWBS_1D | NE | 4a9267b3-9033-42fa-992c-ce7c807357d1
center of gravity X | CoG_x | SHP.AUX_SYS\CoG_x\\Full_MeOH | 21.15 | CoG_x [m] | SYS |  | NP | 746aa731-b86f-483d-b2ca-a69b04b630ff
center of gravity Y | CoG_y | SHP.AUX_SYS\CoG_y\\Full_MeOH | -0.2 | CoG_y [m] | SYS |  | NP | 1ec582d3-0e8a-40bd-8100-7f8ee4f70975
center of gravity Z | CoG_z | SHP.AUX_SYS\CoG_z\\Full_MeOH | 2.03 | CoG_z [m] | SYS |  | NP | 255df4ce-c8a1-4f15-bb7b-0ec9d1577aee
total mass | m_tot | SHP.AUX_SYS\m_tot\\Full_MeOH | 270294.88 | m_tot [kg] | SYS |  | NP | 721ee5c2-8aae-4084-91b5-5c9d7644a779
Air, Gas, And Miscellaneous Fluid Systems | SHP.AUX_SYS.AIR_Gas_And_Miscellaneous_Fluid_SYSs | SHP.AUX_SYS.AIR_Gas_And_Miscellaneous_Fluid_SYSs\Full_MeOH |  |  | SSE | FUNC SS SWBS_2D | NE | 7447a09f-c725-4ccb-aa6b-795e0d47a908
center of gravity X | CoG_x | SHP.AUX_SYS.AIR_Gas_And_Miscellaneous_Fluid_SYSs\CoG_x\\Full_MeOH | 18.28 | CoG_x [m] | SYS |  | NP | ba6e08af-de0b-4d86-b20d-824247d1d926
center of gravity Y | CoG_y | SHP.AUX_SYS.AIR_Gas_And_Miscellaneous_Fluid_SYSs\CoG_y\\Full_MeOH | 4.38 | CoG_y [m] | SYS |  | NP | 19b26ad1-5fb9-4a9d-9dae-e5a45e31658d
center of gravity Z | CoG_z | SHP.AUX_SYS.AIR_Gas_And_Miscellaneous_Fluid_SYSs\CoG_z\\Full_MeOH | 2.2 | CoG_z [m] | SYS |  | NP | 0b4686e0-46b3-48bc-aa13-1c9a760ff99d
total mass | m_tot | SHP.AUX_SYS.AIR_Gas_And_Miscellaneous_Fluid_SYSs\m_tot\\Full_MeOH | 7697.5 | m_tot [kg] | SYS |  | NP | a1831b14-5eed-4d58-aa91-f758564244e9
Fire Extinguishing Systems | SHP.AUX_SYS.AIR_Gas_And_Miscellaneous_Fluid_SYSs.FIEXSYS | SHP.AUX_SYS.AIR_Gas_And_Miscellaneous_Fluid_SYSs.FIEXSYS\Full_MeOH |  |  | SYS | FUNC SS SWBS_3D | NE | 5c71ee2f-01ab-4cf6-815e-f0cca19d9abf
center of gravity X | CoG_x | SHP.AUX_SYS.AIR_Gas_And_Miscellaneous_Fluid_SYSs.FIEXSYS\CoG_x\\Full_MeOH | 18.28 | CoG_x [m] | SYS |  | NP | 1ee29616-3159-4a10-b3b0-58a3739894d2
center of gravity Y | CoG_y | SHP.AUX_SYS.AIR_Gas_And_Miscellaneous_Fluid_SYSs.FIEXSYS\CoG_y\\Full_MeOH | 4.38 | CoG_y [m] | SYS |  | NP | 58031cf1-21fb-4517-8438-0eaa28a8b00e
center of gravity Z | CoG_z | SHP.AUX_SYS.AIR_Gas_And_Miscellaneous_Fluid_SYSs.FIEXSYS\CoG_z\\Full_MeOH | 2.2 | CoG_z [m] | SYS |  | NP | a8566d16-adc1-4d0a-9fe8-d5d9dae6f4ce
total mass | m_tot | SHP.AUX_SYS.AIR_Gas_And_Miscellaneous_Fluid_SYSs.FIEXSYS\m_tot\\Full_MeOH | 6175 | m_tot [kg] | SYS |  | NP | 26a258a0-1f3a-47bd-9ffb-fed99700bc73
MeOH Fire Foam System | SHP.AUX_SYS.AIR_Gas_And_Miscellaneous_Fluid_SYSs.FIEXSYS.FIFOAM | SHP.AUX_SYS.AIR_Gas_And_Miscellaneous_Fluid_SYSs.FIEXSYS.FIFOAM\Full_MeOH |  |  | SYS | PROD EQT | NE | 051523b2-a69e-4ce3-8a07-82d8a7d6f6c4
center of gravity X | CoG_x | SHP.AUX_SYS.AIR_Gas_And_Miscellaneous_Fluid_SYSs.FIEXSYS.FIFOAM\CoG_x\\Full_MeOH | 13.5 | CoG_x [m] | SYS |  | NP | 62801631-7f88-451b-a510-72c01d7dcffb
center of gravity Y | CoG_y | SHP.AUX_SYS.AIR_Gas_And_Miscellaneous_Fluid_SYSs.FIEXSYS.FIFOAM\CoG_y\\Full_MeOH | 4 | CoG_y [m] | SYS |  | NP | aec1f8a6-485f-4a43-929e-4581e40c6a5a
center of gravity Z | CoG_z | SHP.AUX_SYS.AIR_Gas_And_Miscellaneous_Fluid_SYSs.FIEXSYS.FIFOAM\CoG_z\\Full_MeOH | 3.5 | CoG_z [m] | SYS |  | NP | 4dfbcc51-df91-426e-b2d4-8355c85a6efe
Color | color | SHP.AUX_SYS.AIR_Gas_And_Miscellaneous_Fluid_SYSs.FIEXSYS.FIFOAM\color\\Full_MeOH | - | color | SYS |  | NP | be7036a0-cd5d-4437-b2cb-23451e5733d4
Coordinates | coord.x | SHP.AUX_SYS.AIR_Gas_And_Miscellaneous_Fluid_SYSs.FIEXSYS.FIFOAM\coord.x\\Full_MeOH | - | coord.x [m] | SYS |  | NP | 5ad92c90-73b3-4173-acbb-feae64083c9b
Coordinates | coord.y | SHP.AUX_SYS.AIR_Gas_And_Miscellaneous_Fluid_SYSs.FIEXSYS.FIFOAM\coord.y\\Full_MeOH | - | coord.y [m] | SYS |  | NP | 92c439e0-f8be-4bd5-9865-1416267bfa3a
Coordinates | coord.z | SHP.AUX_SYS.AIR_Gas_And_Miscellaneous_Fluid_SYSs.FIEXSYS.FIFOAM\coord.z\\Full_MeOH | - | coord.z [m] | SYS |  | NP | ba1ce57d-0d36-4dc1-b432-2e28901a374d
height | h | SHP.AUX_SYS.AIR_Gas_And_Miscellaneous_Fluid_SYSs.FIEXSYS.FIFOAM\h\\Full_MeOH | - | h [m] | SYS |  | NP | 4cca00d6-c1f2-47f5-a5a6-63ca88c1fd1e
Shape | kind | SHP.AUX_SYS.AIR_Gas_And_Miscellaneous_Fluid_SYSs.FIEXSYS.FIFOAM\kind\\Full_MeOH | - | kind | SYS |  | NP | 172fed83-f403-4413-9302-ae365802c844
length | l | SHP.AUX_SYS.AIR_Gas_And_Miscellaneous_Fluid_SYSs.FIEXSYS.FIFOAM\l\\Full_MeOH | - | l [m] | SYS |  | NP | 926a7889-e321-480a-a7b5-9f86c1c15967
mass | m | SHP.AUX_SYS.AIR_Gas_And_Miscellaneous_Fluid_SYSs.FIEXSYS.FIFOAM\m\\Full_MeOH | 400 | m [kg] | SYS |  | NP | e337cba2-b33a-4f3a-a708-5f1d6e093662
total mass | m_tot | SHP.AUX_SYS.AIR_Gas_And_Miscellaneous_Fluid_SYSs.FIEXSYS.FIFOAM\m_tot\\Full_MeOH | 420 | m_tot [kg] | SYS |  | NP | 0dbc9ccd-17c1-4a16-81ab-eea9a7d2833d
mass margin | mass_margin | SHP.AUX_SYS.AIR_Gas_And_Miscellaneous_Fluid_SYSs.FIEXSYS.FIFOAM\mass_margin\\Full_MeOH | 5 | mass_margin [%] | SYS |  | NP | e2ddb6ae-6560-4b77-bc22-bdd493fbc3f8
Orientation | orientation.r11 | SHP.AUX_SYS.AIR_Gas_And_Miscellaneous_Fluid_SYSs.FIEXSYS.FIFOAM\orientation.r11\\Full_MeOH | - | orientation.r11 [-] | SYS |  | NP | ced55517-9e05-45e3-88eb-c37fdfc75884
Orientation | orientation.r12 | SHP.AUX_SYS.AIR_Gas_And_Miscellaneous_Fluid_SYSs.FIEXSYS.FIFOAM\orientation.r12\\Full_MeOH | - | orientation.r12 [-] | SYS |  | NP | 7229e396-b444-4c88-893c-af95456d2a24
Orientation | orientation.r13 | SHP.AUX_SYS.AIR_Gas_And_Miscellaneous_Fluid_SYSs.FIEXSYS.FIFOAM\orientation.r13\\Full_MeOH | - | orientation.r13 [-] | SYS |  | NP | 1917714e-ccdc-43a8-a04d-b62ee230f281
Orientation | orientation.r21 | SHP.AUX_SYS.AIR_Gas_And_Miscellaneous_Fluid_SYSs.FIEXSYS.FIFOAM\orientation.r21\\Full_MeOH | - | orientation.r21 [-] | SYS |  | NP | f2898c9e-6bfc-407b-9e7a-b6f739c289e3
Orientation | orientation.r22 | SHP.AUX_SYS.AIR_Gas_And_Miscellaneous_Fluid_SYSs.FIEXSYS.FIFOAM\orientation.r22\\Full_MeOH | - | orientation.r22 [-] | SYS |  | NP | 0e3d3326-50f4-4e9f-9a9e-1dab7393889b
Orientation | orientation.r23 | SHP.AUX_SYS.AIR_Gas_And_Miscellaneous_Fluid_SYSs.FIEXSYS.FIFOAM\orientation.r23\\Full_MeOH | - | orientation.r23 [-] | SYS |  | NP | d4358127-c32b-4a9b-a28b-ac33372a83cc
Orientation | orientation.r31 | SHP.AUX_SYS.AIR_Gas_And_Miscellaneous_Fluid_SYSs.FIEXSYS.FIFOAM\orientation.r31\\Full_MeOH | - | orientation.r31 [-] | SYS |  | NP | 52b5e90d-9743-4949-a56d-8504c3de2d76
Orientation | orientation.r32 | SHP.AUX_SYS.AIR_Gas_And_Miscellaneous_Fluid_SYSs.FIEXSYS.FIFOAM\orientation.r32\\Full_MeOH | - | orientation.r32 [-] | SYS |  | NP | 5e59b3d3-ecbc-4783-be51-c086ca308e2d
Orientation | orientation.r33 | SHP.AUX_SYS.AIR_Gas_And_Miscellaneous_Fluid_SYSs.FIEXSYS.FIFOAM\orientation.r33\\Full_MeOH | - | orientation.r33 [-] | SYS |  | NP | 5281aaa9-91d6-4885-91d9-550a618a870d
Diameter | wid_diameter | SHP.AUX_SYS.AIR_Gas_And_Miscellaneous_Fluid_SYSs.FIEXSYS.FIFOAM\wid_diameter\\Full_MeOH | - | wid_diameter [m] | SYS |  | NP | 28659703-b3ce-4b04-96b8-9c29db654a94
Tank Compartment 32 | SHP.AUX_SYS.AIR_Gas_And_Miscellaneous_Fluid_SYSs.FIEXSYS.TANKCOMP32 | SHP.AUX_SYS.AIR_Gas_And_Miscellaneous_Fluid_SYSs.FIEXSYS.TANKCOMP32\Full_MeOH |  |  | SYS | PROD EQT | NE | d5f9c201-d688-41fb-852f-2087c646ae58
center of gravity X | CoG_x | SHP.AUX_SYS.AIR_Gas_And_Miscellaneous_Fluid_SYSs.FIEXSYS.TANKCOMP32\CoG_x\\Full_MeOH | 19 | CoG_x [m] | SYS |  | NP | 6541475d-e1b7-4108-af4e-dcfe52878fb6
center of gravity Y | CoG_y | SHP.AUX_SYS.AIR_Gas_And_Miscellaneous_Fluid_SYSs.FIEXSYS.TANKCOMP32\CoG_y\\Full_MeOH | 5.5 | CoG_y [m] | SYS |  | NP | 6a428f98-8816-42b1-9be1-174931f66bd0
center of gravity Z | CoG_z | SHP.AUX_SYS.AIR_Gas_And_Miscellaneous_Fluid_SYSs.FIEXSYS.TANKCOMP32\CoG_z\\Full_MeOH | 1.8 | CoG_z [m] | SYS |  | NP | f891b3e3-9f13-4e8a-a58a-b872ef3b1cb6
center of gravity Z of fuel only | CoG_Z_fuel | SHP.AUX_SYS.AIR_Gas_And_Miscellaneous_Fluid_SYSs.FIEXSYS.TANKCOMP32\CoG_Z_fuel\\Full_MeOH | 1.8 | CoG_Z_fuel [m] | SYS |  | NP | e569decc-d978-4bce-9da8-aa05b0f07207
Color | color | SHP.AUX_SYS.AIR_Gas_And_Miscellaneous_Fluid_SYSs.FIEXSYS.TANKCOMP32\color\\Full_MeOH | #b3b1b1 | color | SYS |  | NP | e4955461-7a18-4491-84ca-24ad0da6c1fe
Coordinates | coord.x | SHP.AUX_SYS.AIR_Gas_And_Miscellaneous_Fluid_SYSs.FIEXSYS.TANKCOMP32\coord.x\\Full_MeOH | 19 | coord.x [m] | SYS |  | NP | 8e812105-a2e7-4494-8449-3cb2d8e3337e
Coordinates | coord.y | SHP.AUX_SYS.AIR_Gas_And_Miscellaneous_Fluid_SYSs.FIEXSYS.TANKCOMP32\coord.y\\Full_MeOH | 5.5 | coord.y [m] | SYS |  | NP | 8cf0dc20-5a5f-4331-919e-45e7d12e20ba
Coordinates | coord.z | SHP.AUX_SYS.AIR_Gas_And_Miscellaneous_Fluid_SYSs.FIEXSYS.TANKCOMP32\coord.z\\Full_MeOH | 1.8 | coord.z [m] | SYS |  | NP | 71c46d09-b5c8-466a-936a-c7d4fffae8fb
height | h | SHP.AUX_SYS.AIR_Gas_And_Miscellaneous_Fluid_SYSs.FIEXSYS.TANKCOMP32\h\\Full_MeOH | 2.8 | h [m] | SYS |  | NP | ee4ee59d-23b7-4bc0-bb04-ed95ed164e8b
Shape | kind | SHP.AUX_SYS.AIR_Gas_And_Miscellaneous_Fluid_SYSs.FIEXSYS.TANKCOMP32\kind\\Full_MeOH | box | kind | SYS |  | NP | 9d84e8d1-010a-47b3-bdd9-28ee254933c7
length | l | SHP.AUX_SYS.AIR_Gas_And_Miscellaneous_Fluid_SYSs.FIEXSYS.TANKCOMP32\l\\Full_MeOH | 1.8 | l [m] | SYS |  | NP | aca1e276-cd57-46d1-a15a-7516eab3120b
mass | m | SHP.AUX_SYS.AIR_Gas_And_Miscellaneous_Fluid_SYSs.FIEXSYS.TANKCOMP32\m\\Full_MeOH | 5125 | m [kg] | SYS |  | NP | 6f5e710c-e30f-44ea-bacb-1f4485823d08
total mass | m_tot | SHP.AUX_SYS.AIR_Gas_And_Miscellaneous_Fluid_SYSs.FIEXSYS.TANKCOMP32\m_tot\\Full_MeOH | 5125 | m_tot [kg] | SYS |  | NP | 54414702-31e6-4574-9300-dbf796988417
mass margin | mass_margin | SHP.AUX_SYS.AIR_Gas_And_Miscellaneous_Fluid_SYSs.FIEXSYS.TANKCOMP32\mass_margin\\Full_MeOH | 0 | mass_margin [%] | SYS |  | NP | 6b516014-21be-40bf-89d0-1730014d834d
Orientation | orientation.r11 | SHP.AUX_SYS.AIR_Gas_And_Miscellaneous_Fluid_SYSs.FIEXSYS.TANKCOMP32\orientation.r11\\Full_MeOH | 0 | orientation.r11 [-] | SYS |  | NP | 51ac1846-0ec3-4c24-9e03-f48d3465e7d0
Orientation | orientation.r12 | SHP.AUX_SYS.AIR_Gas_And_Miscellaneous_Fluid_SYSs.FIEXSYS.TANKCOMP32\orientation.r12\\Full_MeOH | 0 | orientation.r12 [-] | SYS |  | NP | 90f78ddc-645f-4c95-b084-f7ca6921c066
Orientation | orientation.r13 | SHP.AUX_SYS.AIR_Gas_And_Miscellaneous_Fluid_SYSs.FIEXSYS.TANKCOMP32\orientation.r13\\Full_MeOH | 1 | orientation.r13 [-] | SYS |  | NP | 083d5597-8f8c-43df-8ad4-48ddb1adba5a
Orientation | orientation.r21 | SHP.AUX_SYS.AIR_Gas_And_Miscellaneous_Fluid_SYSs.FIEXSYS.TANKCOMP32\orientation.r21\\Full_MeOH | 0 | orientation.r21 [-] | SYS |  | NP | 076efc27-d647-45ba-aadf-160410f65425
Orientation | orientation.r22 | SHP.AUX_SYS.AIR_Gas_And_Miscellaneous_Fluid_SYSs.FIEXSYS.TANKCOMP32\orientation.r22\\Full_MeOH | 1 | orientation.r22 [-] | SYS |  | NP | be2fa09f-b95f-4b46-a648-7a23d4873531
Orientation | orientation.r23 | SHP.AUX_SYS.AIR_Gas_And_Miscellaneous_Fluid_SYSs.FIEXSYS.TANKCOMP32\orientation.r23\\Full_MeOH | 0 | orientation.r23 [-] | SYS |  | NP | 571013e5-a7eb-4f07-ace1-ca0eded7d4fc
Orientation | orientation.r31 | SHP.AUX_SYS.AIR_Gas_And_Miscellaneous_Fluid_SYSs.FIEXSYS.TANKCOMP32\orientation.r31\\Full_MeOH | -1 | orientation.r31 [-] | SYS |  | NP | 08ec1435-2373-43be-b08e-f881a6566623
Orientation | orientation.r32 | SHP.AUX_SYS.AIR_Gas_And_Miscellaneous_Fluid_SYSs.FIEXSYS.TANKCOMP32\orientation.r32\\Full_MeOH | 0 | orientation.r32 [-] | SYS |  | NP | c9ca9563-7e76-40d8-ac2c-e585eb686640
Orientation | orientation.r33 | SHP.AUX_SYS.AIR_Gas_And_Miscellaneous_Fluid_SYSs.FIEXSYS.TANKCOMP32\orientation.r33\\Full_MeOH | 0 | orientation.r33 [-] | SYS |  | NP | d35fa408-865c-4201-9057-390360f72369
volume | V | SHP.AUX_SYS.AIR_Gas_And_Miscellaneous_Fluid_SYSs.FIEXSYS.TANKCOMP32\V\\Full_MeOH | 5 | V [m³] | SYS |  | NP | b18c7563-9bec-4aac-a125-24722ae7bcc2
Diameter | wid_diameter | SHP.AUX_SYS.AIR_Gas_And_Miscellaneous_Fluid_SYSs.FIEXSYS.TANKCOMP32\wid_diameter\\Full_MeOH | 1.8 | wid_diameter [m] | SYS |  | NP | 4bd93eb7-7378-4f4c-93ed-4504983560d4
Ballast Water / Sewage | SHP.AUX_SYS.AIR_Gas_And_Miscellaneous_Fluid_SYSs.FIEXSYS.TANKCOMP32.BW | SHP.AUX_SYS.AIR_Gas_And_Miscellaneous_Fluid_SYSs.FIEXSYS.TANKCOMP32.BW\Full_MeOH |  |  | SYS |  | NE | fb637401-f6f4-4172-8492-8d806fa0b863
mass density | ρ | SHP.AUX_SYS.AIR_Gas_And_Miscellaneous_Fluid_SYSs.FIEXSYS.TANKCOMP32.BW\ρ\\Full_MeOH | 1.025 | ρ [t/m³] | SYS |  | NP | 0e120038-c461-46d9-9b6c-51afd2dc7f93
MeOH Water Spray System | SHP.AUX_SYS.AIR_Gas_And_Miscellaneous_Fluid_SYSs.FIEXSYS.WATERSPRAYSYS | SHP.AUX_SYS.AIR_Gas_And_Miscellaneous_Fluid_SYSs.FIEXSYS.WATERSPRAYSYS\Full_MeOH |  |  | SYS | PROD EQT | NE | 6de2d414-130b-44b4-a7f5-c57f86f53eff
center of gravity X | CoG_x | SHP.AUX_SYS.AIR_Gas_And_Miscellaneous_Fluid_SYSs.FIEXSYS.WATERSPRAYSYS\CoG_x\\Full_MeOH | 33.5 | CoG_x [m] | SYS |  | NP | 98c74910-3c26-49c7-8449-b6b00bb64b0d
center of gravity Y | CoG_y | SHP.AUX_SYS.AIR_Gas_And_Miscellaneous_Fluid_SYSs.FIEXSYS.WATERSPRAYSYS\CoG_y\\Full_MeOH | -0.5 | CoG_y [m] | SYS |  | NP | 20bf7d24-58bd-4b22-84cb-db2430a30779
center of gravity Z | CoG_z | SHP.AUX_SYS.AIR_Gas_And_Miscellaneous_Fluid_SYSs.FIEXSYS.WATERSPRAYSYS\CoG_z\\Full_MeOH | 2.5 | CoG_z [m] | SYS |  | NP | ac0fd084-f563-4bfe-89c8-028a052b800e
Color | color | SHP.AUX_SYS.AIR_Gas_And_Miscellaneous_Fluid_SYSs.FIEXSYS.WATERSPRAYSYS\color\\Full_MeOH | - | color | SYS |  | NP | 6ab88f2f-0622-4689-b313-2555bce4d0ed
Coordinates | coord.x | SHP.AUX_SYS.AIR_Gas_And_Miscellaneous_Fluid_SYSs.FIEXSYS.WATERSPRAYSYS\coord.x\\Full_MeOH | - | coord.x [m] | SYS |  | NP | 03ecc10d-b1a1-4879-b4b0-77a2b69defdd
Coordinates | coord.y | SHP.AUX_SYS.AIR_Gas_And_Miscellaneous_Fluid_SYSs.FIEXSYS.WATERSPRAYSYS\coord.y\\Full_MeOH | - | coord.y [m] | SYS |  | NP | 05a85d34-69cc-49e4-96e1-34605cc310f0
Coordinates | coord.z | SHP.AUX_SYS.AIR_Gas_And_Miscellaneous_Fluid_SYSs.FIEXSYS.WATERSPRAYSYS\coord.z\\Full_MeOH | - | coord.z [m] | SYS |  | NP | aacdb39b-9e70-489b-8366-68db9cbf17c3
height | h | SHP.AUX_SYS.AIR_Gas_And_Miscellaneous_Fluid_SYSs.FIEXSYS.WATERSPRAYSYS\h\\Full_MeOH | - | h [m] | SYS |  | NP | 61c59669-773f-4753-b559-16c95e1b2f14
Shape | kind | SHP.AUX_SYS.AIR_Gas_And_Miscellaneous_Fluid_SYSs.FIEXSYS.WATERSPRAYSYS\kind\\Full_MeOH | - | kind | SYS |  | NP | 0b50c06b-ca9d-4cce-9939-495782044083
length | l | SHP.AUX_SYS.AIR_Gas_And_Miscellaneous_Fluid_SYSs.FIEXSYS.WATERSPRAYSYS\l\\Full_MeOH | - | l [m] | SYS |  | NP | 99313118-c04e-48b7-9cb4-9de6874e4901
mass | m | SHP.AUX_SYS.AIR_Gas_And_Miscellaneous_Fluid_SYSs.FIEXSYS.WATERSPRAYSYS\m\\Full_MeOH | 600 | m [kg] | SYS |  | NP | 2f214c46-b6bc-49a0-9694-55a51eed27e3
total mass | m_tot | SHP.AUX_SYS.AIR_Gas_And_Miscellaneous_Fluid_SYSs.FIEXSYS.WATERSPRAYSYS\m_tot\\Full_MeOH | 630 | m_tot [kg] | SYS |  | NP | 1fa9883a-a061-4cd9-8dd7-17f9cbcbc90c
mass margin | mass_margin | SHP.AUX_SYS.AIR_Gas_And_Miscellaneous_Fluid_SYSs.FIEXSYS.WATERSPRAYSYS\mass_margin\\Full_MeOH | 5 | mass_margin [%] | SYS |  | NP | d9f1c17d-8cf0-459e-b6d8-09268e2e4a69
Orientation | orientation.r11 | SHP.AUX_SYS.AIR_Gas_And_Miscellaneous_Fluid_SYSs.FIEXSYS.WATERSPRAYSYS\orientation.r11\\Full_MeOH | - | orientation.r11 [-] | SYS |  | NP | 2ff3f1d3-fb30-480b-bbdc-1f9dc3f8bd12
Orientation | orientation.r12 | SHP.AUX_SYS.AIR_Gas_And_Miscellaneous_Fluid_SYSs.FIEXSYS.WATERSPRAYSYS\orientation.r12\\Full_MeOH | - | orientation.r12 [-] | SYS |  | NP | 339cd9aa-9c17-4d16-96d0-6b4e110e49b2
Orientation | orientation.r13 | SHP.AUX_SYS.AIR_Gas_And_Miscellaneous_Fluid_SYSs.FIEXSYS.WATERSPRAYSYS\orientation.r13\\Full_MeOH | - | orientation.r13 [-] | SYS |  | NP | 0247e23e-a7bb-49f6-b71c-f851839ebdbc
Orientation | orientation.r21 | SHP.AUX_SYS.AIR_Gas_And_Miscellaneous_Fluid_SYSs.FIEXSYS.WATERSPRAYSYS\orientation.r21\\Full_MeOH | - | orientation.r21 [-] | SYS |  | NP | 0493f954-bc4d-44f3-83e6-ee5152db65d2
Orientation | orientation.r22 | SHP.AUX_SYS.AIR_Gas_And_Miscellaneous_Fluid_SYSs.FIEXSYS.WATERSPRAYSYS\orientation.r22\\Full_MeOH | - | orientation.r22 [-] | SYS |  | NP | 80a7bd77-bf9d-4c52-ad41-5c38eb3e9e6e
Orientation | orientation.r23 | SHP.AUX_SYS.AIR_Gas_And_Miscellaneous_Fluid_SYSs.FIEXSYS.WATERSPRAYSYS\orientation.r23\\Full_MeOH | - | orientation.r23 [-] | SYS |  | NP | 50e1b6c5-b97d-4b84-b218-4c814248f6ae
Orientation | orientation.r31 | SHP.AUX_SYS.AIR_Gas_And_Miscellaneous_Fluid_SYSs.FIEXSYS.WATERSPRAYSYS\orientation.r31\\Full_MeOH | - | orientation.r31 [-] | SYS |  | NP | 17f08994-9120-40c0-897a-f3cd824d8b99
Orientation | orientation.r32 | SHP.AUX_SYS.AIR_Gas_And_Miscellaneous_Fluid_SYSs.FIEXSYS.WATERSPRAYSYS\orientation.r32\\Full_MeOH | - | orientation.r32 [-] | SYS |  | NP | c73d317d-ff2e-4436-99b2-bfbf13ac6e07
Orientation | orientation.r33 | SHP.AUX_SYS.AIR_Gas_And_Miscellaneous_Fluid_SYSs.FIEXSYS.WATERSPRAYSYS\orientation.r33\\Full_MeOH | - | orientation.r33 [-] | SYS |  | NP | 6d8cabeb-df72-4b5e-a1b2-74aa3a3f5557
Diameter | wid_diameter | SHP.AUX_SYS.AIR_Gas_And_Miscellaneous_Fluid_SYSs.FIEXSYS.WATERSPRAYSYS\wid_diameter\\Full_MeOH | - | wid_diameter [m] | SYS |  | NP | a34ff0d1-f002-4d18-8aa6-815b7cf9f183
O2 N2 System | SHP.AUX_SYS.AIR_Gas_And_Miscellaneous_Fluid_SYSs.O2N2SYS | SHP.AUX_SYS.AIR_Gas_And_Miscellaneous_Fluid_SYSs.O2N2SYS\Full_MeOH |  |  | SYS | FUNC SS SWBS_3D | NE | 30477825-b826-489f-a095-a1db4c577d69
center of gravity X | CoG_x | SHP.AUX_SYS.AIR_Gas_And_Miscellaneous_Fluid_SYSs.O2N2SYS\CoG_x\\Full_MeOH | 12.511 | CoG_x [m] | SYS |  | NP | cc37ce5d-4fdf-49b6-b033-94a954ef3dcd
center of gravity Y | CoG_y | SHP.AUX_SYS.AIR_Gas_And_Miscellaneous_Fluid_SYSs.O2N2SYS\CoG_y\\Full_MeOH | 2.862 | CoG_y [m] | SYS |  | NP | 750de102-8e65-4334-8755-418bf6b7b6e9
center of gravity Z | CoG_z | SHP.AUX_SYS.AIR_Gas_And_Miscellaneous_Fluid_SYSs.O2N2SYS\CoG_z\\Full_MeOH | 3.048 | CoG_z [m] | SYS |  | NP | a7b831f9-ebe4-423a-a852-0dd39a10a216
total mass | m_tot | SHP.AUX_SYS.AIR_Gas_And_Miscellaneous_Fluid_SYSs.O2N2SYS\m_tot\\Full_MeOH | 1522.5 | m_tot [kg] | SYS |  | NP | 3977ad9e-d7e5-4238-9349-14cf142edb42
MeOH Nitrogen Downstream | SHP.AUX_SYS.AIR_Gas_And_Miscellaneous_Fluid_SYSs.O2N2SYS.N2DOWN | SHP.AUX_SYS.AIR_Gas_And_Miscellaneous_Fluid_SYSs.O2N2SYS.N2DOWN\Full_MeOH |  |  | SYS | PROD EQT | NE | 5f3b9a23-6e31-4867-b026-a10dd857a035
center of gravity X | CoG_x | SHP.AUX_SYS.AIR_Gas_And_Miscellaneous_Fluid_SYSs.O2N2SYS.N2DOWN\CoG_x\\Full_MeOH | 27 | CoG_x [m] | SYS |  | NP | 4e04f224-c0b8-4ceb-be71-49fb3bd48b5c
center of gravity Y | CoG_y | SHP.AUX_SYS.AIR_Gas_And_Miscellaneous_Fluid_SYSs.O2N2SYS.N2DOWN\CoG_y\\Full_MeOH | 2.5 | CoG_y [m] | SYS |  | NP | 98e77f17-f3d3-448c-811a-98dcba3b8d21
center of gravity Z | CoG_z | SHP.AUX_SYS.AIR_Gas_And_Miscellaneous_Fluid_SYSs.O2N2SYS.N2DOWN\CoG_z\\Full_MeOH | 2.5 | CoG_z [m] | SYS |  | NP | fced3925-baa6-4a38-bb8e-0b1114a1ce0d
Color | color | SHP.AUX_SYS.AIR_Gas_And_Miscellaneous_Fluid_SYSs.O2N2SYS.N2DOWN\color\\Full_MeOH | - | color | SYS |  | NP | 1a2dd718-b774-4ca5-b9be-9f77cc48584f
Coordinates | coord.x | SHP.AUX_SYS.AIR_Gas_And_Miscellaneous_Fluid_SYSs.O2N2SYS.N2DOWN\coord.x\\Full_MeOH | - | coord.x [m] | SYS |  | NP | 119a3893-ecb2-411b-a5e2-9fe2e7b06b10
Coordinates | coord.y | SHP.AUX_SYS.AIR_Gas_And_Miscellaneous_Fluid_SYSs.O2N2SYS.N2DOWN\coord.y\\Full_MeOH | - | coord.y [m] | SYS |  | NP | 91e5df00-d32d-4550-a37c-a0e488f8ebf1
Coordinates | coord.z | SHP.AUX_SYS.AIR_Gas_And_Miscellaneous_Fluid_SYSs.O2N2SYS.N2DOWN\coord.z\\Full_MeOH | - | coord.z [m] | SYS |  | NP | 9cf91b6b-5723-4fc5-8f9f-512d016a4547
height | h | SHP.AUX_SYS.AIR_Gas_And_Miscellaneous_Fluid_SYSs.O2N2SYS.N2DOWN\h\\Full_MeOH | - | h [m] | SYS |  | NP | a75a5cce-0a31-4eec-abbb-53f0a6638e75
Shape | kind | SHP.AUX_SYS.AIR_Gas_And_Miscellaneous_Fluid_SYSs.O2N2SYS.N2DOWN\kind\\Full_MeOH | - | kind | SYS |  | NP | 3e5133bf-8d8e-4789-9e26-91f3f569e536
length | l | SHP.AUX_SYS.AIR_Gas_And_Miscellaneous_Fluid_SYSs.O2N2SYS.N2DOWN\l\\Full_MeOH | - | l [m] | SYS |  | NP | 5115503f-b017-48ae-a9f5-fecb04322595
mass | m | SHP.AUX_SYS.AIR_Gas_And_Miscellaneous_Fluid_SYSs.O2N2SYS.N2DOWN\m\\Full_MeOH | 300 | m [kg] | SYS |  | NP | 53cbd7c1-356d-436e-a48b-4993bc5a967d
total mass | m_tot | SHP.AUX_SYS.AIR_Gas_And_Miscellaneous_Fluid_SYSs.O2N2SYS.N2DOWN\m_tot\\Full_MeOH | 315 | m_tot [kg] | SYS |  | NP | 59266cf9-af1a-4495-bcb9-17f1a0fe1611
mass margin | mass_margin | SHP.AUX_SYS.AIR_Gas_And_Miscellaneous_Fluid_SYSs.O2N2SYS.N2DOWN\mass_margin\\Full_MeOH | 5 | mass_margin [%] | SYS |  | NP | a15c8a24-1fcd-41f6-a924-d5a1138635a5
Orientation | orientation.r11 | SHP.AUX_SYS.AIR_Gas_And_Miscellaneous_Fluid_SYSs.O2N2SYS.N2DOWN\orientation.r11\\Full_MeOH | - | orientation.r11 [-] | SYS |  | NP | 25edb919-c278-4656-9e68-5ebb10b41605
Orientation | orientation.r12 | SHP.AUX_SYS.AIR_Gas_And_Miscellaneous_Fluid_SYSs.O2N2SYS.N2DOWN\orientation.r12\\Full_MeOH | - | orientation.r12 [-] | SYS |  | NP | 263ebecb-23ed-486b-a71c-9fd3284d535e
Orientation | orientation.r13 | SHP.AUX_SYS.AIR_Gas_And_Miscellaneous_Fluid_SYSs.O2N2SYS.N2DOWN\orientation.r13\\Full_MeOH | - | orientation.r13 [-] | SYS |  | NP | 9ef9ea8c-dddf-4a14-b7ae-2715ac2c34c9
Orientation | orientation.r21 | SHP.AUX_SYS.AIR_Gas_And_Miscellaneous_Fluid_SYSs.O2N2SYS.N2DOWN\orientation.r21\\Full_MeOH | - | orientation.r21 [-] | SYS |  | NP | a2b1ee70-0b42-4d67-ae9a-b9a669d04bd8
Orientation | orientation.r22 | SHP.AUX_SYS.AIR_Gas_And_Miscellaneous_Fluid_SYSs.O2N2SYS.N2DOWN\orientation.r22\\Full_MeOH | - | orientation.r22 [-] | SYS |  | NP | 780ff7df-f839-4448-8dee-c97a16f4f0ba
Orientation | orientation.r23 | SHP.AUX_SYS.AIR_Gas_And_Miscellaneous_Fluid_SYSs.O2N2SYS.N2DOWN\orientation.r23\\Full_MeOH | - | orientation.r23 [-] | SYS |  | NP | 10cbc0f2-0072-4970-9562-cb76c17ca6a6
Orientation | orientation.r31 | SHP.AUX_SYS.AIR_Gas_And_Miscellaneous_Fluid_SYSs.O2N2SYS.N2DOWN\orientation.r31\\Full_MeOH | - | orientation.r31 [-] | SYS |  | NP | 777571fe-64ee-466d-8d74-dc76b293473c
Orientation | orientation.r32 | SHP.AUX_SYS.AIR_Gas_And_Miscellaneous_Fluid_SYSs.O2N2SYS.N2DOWN\orientation.r32\\Full_MeOH | - | orientation.r32 [-] | SYS |  | NP | bd7a78ba-6e2b-4c07-bc18-9728845237ad
Orientation | orientation.r33 | SHP.AUX_SYS.AIR_Gas_And_Miscellaneous_Fluid_SYSs.O2N2SYS.N2DOWN\orientation.r33\\Full_MeOH | - | orientation.r33 [-] | SYS |  | NP | 98ca5042-5a43-4bac-b83a-34241fc470ed
Diameter | wid_diameter | SHP.AUX_SYS.AIR_Gas_And_Miscellaneous_Fluid_SYSs.O2N2SYS.N2DOWN\wid_diameter\\Full_MeOH | - | wid_diameter [m] | SYS |  | NP | 3a8f694d-40f5-4064-bc49-87a13de8c68d
MeOH Nitrogen Generator | SHP.AUX_SYS.AIR_Gas_And_Miscellaneous_Fluid_SYSs.O2N2SYS.N2GEN | SHP.AUX_SYS.AIR_Gas_And_Miscellaneous_Fluid_SYSs.O2N2SYS.N2GEN\Full_MeOH |  |  | SYS | PROD EQT | NE | b1fb6354-d840-4c48-8958-4fd7408f06ed
center of gravity X | CoG_x | SHP.AUX_SYS.AIR_Gas_And_Miscellaneous_Fluid_SYSs.O2N2SYS.N2GEN\CoG_x\\Full_MeOH | 6 | CoG_x [m] | SYS |  | NP | 23dd1810-3d8a-459c-b94b-cdfba5bcac1b
center of gravity Y | CoG_y | SHP.AUX_SYS.AIR_Gas_And_Miscellaneous_Fluid_SYSs.O2N2SYS.N2GEN\CoG_y\\Full_MeOH | 2.5 | CoG_y [m] | SYS |  | NP | 2c66f35c-0fef-4090-a800-f780c38a476d
center of gravity Z | CoG_z | SHP.AUX_SYS.AIR_Gas_And_Miscellaneous_Fluid_SYSs.O2N2SYS.N2GEN\CoG_z\\Full_MeOH | 3 | CoG_z [m] | SYS |  | NP | 5cded3bf-c06d-4676-a995-afefde5a5a96
Color | color | SHP.AUX_SYS.AIR_Gas_And_Miscellaneous_Fluid_SYSs.O2N2SYS.N2GEN\color\\Full_MeOH | - | color | SYS |  | NP | 12475b1d-ec49-43a7-910f-676cf5291ef8
Coordinates | coord.x | SHP.AUX_SYS.AIR_Gas_And_Miscellaneous_Fluid_SYSs.O2N2SYS.N2GEN\coord.x\\Full_MeOH | - | coord.x [m] | SYS |  | NP | bd312a71-7dff-4513-925d-60e04ea44a40
Coordinates | coord.y | SHP.AUX_SYS.AIR_Gas_And_Miscellaneous_Fluid_SYSs.O2N2SYS.N2GEN\coord.y\\Full_MeOH | - | coord.y [m] | SYS |  | NP | ae25245e-ec5b-4259-b28c-cc3f6223c212
Coordinates | coord.z | SHP.AUX_SYS.AIR_Gas_And_Miscellaneous_Fluid_SYSs.O2N2SYS.N2GEN\coord.z\\Full_MeOH | - | coord.z [m] | SYS |  | NP | 0266ab37-92bf-47ca-b675-513fe08ae5c4
height | h | SHP.AUX_SYS.AIR_Gas_And_Miscellaneous_Fluid_SYSs.O2N2SYS.N2GEN\h\\Full_MeOH | - | h [m] | SYS |  | NP | 243be6f2-6db8-4c49-b604-371407d043b9
Shape | kind | SHP.AUX_SYS.AIR_Gas_And_Miscellaneous_Fluid_SYSs.O2N2SYS.N2GEN\kind\\Full_MeOH | - | kind | SYS |  | NP | 7dcba3ee-fb66-4320-9914-a82bce76ec7b
length | l | SHP.AUX_SYS.AIR_Gas_And_Miscellaneous_Fluid_SYSs.O2N2SYS.N2GEN\l\\Full_MeOH | - | l [m] | SYS |  | NP | da2f145a-13d5-4e44-b5c9-427d3e4a5b3a
mass | m | SHP.AUX_SYS.AIR_Gas_And_Miscellaneous_Fluid_SYSs.O2N2SYS.N2GEN\m\\Full_MeOH | 1000 | m [kg] | SYS |  | NP | 2e920b70-60a3-4de1-846e-6413085af528
total mass | m_tot | SHP.AUX_SYS.AIR_Gas_And_Miscellaneous_Fluid_SYSs.O2N2SYS.N2GEN\m_tot\\Full_MeOH | 1050 | m_tot [kg] | SYS |  | NP | af729a91-66ee-45b0-a421-95b89dd7c153
mass margin | mass_margin | SHP.AUX_SYS.AIR_Gas_And_Miscellaneous_Fluid_SYSs.O2N2SYS.N2GEN\mass_margin\\Full_MeOH | 5 | mass_margin [%] | SYS |  | NP | 8b443734-28ab-48b0-bd8f-ffc83a568046
Orientation | orientation.r11 | SHP.AUX_SYS.AIR_Gas_And_Miscellaneous_Fluid_SYSs.O2N2SYS.N2GEN\orientation.r11\\Full_MeOH | - | orientation.r11 [-] | SYS |  | NP | 197b36b6-f303-4d66-8c5e-e76df892028e
Orientation | orientation.r12 | SHP.AUX_SYS.AIR_Gas_And_Miscellaneous_Fluid_SYSs.O2N2SYS.N2GEN\orientation.r12\\Full_MeOH | - | orientation.r12 [-] | SYS |  | NP | 0250dfa6-865b-4143-abd1-9ff9dcc8d85a
Orientation | orientation.r13 | SHP.AUX_SYS.AIR_Gas_And_Miscellaneous_Fluid_SYSs.O2N2SYS.N2GEN\orientation.r13\\Full_MeOH | - | orientation.r13 [-] | SYS |  | NP | 7a836890-421a-42a8-9f6f-86fac85af710
Orientation | orientation.r21 | SHP.AUX_SYS.AIR_Gas_And_Miscellaneous_Fluid_SYSs.O2N2SYS.N2GEN\orientation.r21\\Full_MeOH | - | orientation.r21 [-] | SYS |  | NP | 2eacc9a9-4f59-44be-8b1a-3c6b417dc4da
Orientation | orientation.r22 | SHP.AUX_SYS.AIR_Gas_And_Miscellaneous_Fluid_SYSs.O2N2SYS.N2GEN\orientation.r22\\Full_MeOH | - | orientation.r22 [-] | SYS |  | NP | 41f7a249-ac10-4fad-a829-c602ff7956a7
Orientation | orientation.r23 | SHP.AUX_SYS.AIR_Gas_And_Miscellaneous_Fluid_SYSs.O2N2SYS.N2GEN\orientation.r23\\Full_MeOH | - | orientation.r23 [-] | SYS |  | NP | c2a46f67-648d-46ac-afd8-78837f00b161
Orientation | orientation.r31 | SHP.AUX_SYS.AIR_Gas_And_Miscellaneous_Fluid_SYSs.O2N2SYS.N2GEN\orientation.r31\\Full_MeOH | - | orientation.r31 [-] | SYS |  | NP | e68e863d-b5d7-49b9-8f76-980cc44babf9
Orientation | orientation.r32 | SHP.AUX_SYS.AIR_Gas_And_Miscellaneous_Fluid_SYSs.O2N2SYS.N2GEN\orientation.r32\\Full_MeOH | - | orientation.r32 [-] | SYS |  | NP | cdd637ea-f819-4602-8030-38698b1aea16
Orientation | orientation.r33 | SHP.AUX_SYS.AIR_Gas_And_Miscellaneous_Fluid_SYSs.O2N2SYS.N2GEN\orientation.r33\\Full_MeOH | - | orientation.r33 [-] | SYS |  | NP | 9046028c-3336-4ad2-b101-8d343bf457fa
Diameter | wid_diameter | SHP.AUX_SYS.AIR_Gas_And_Miscellaneous_Fluid_SYSs.O2N2SYS.N2GEN\wid_diameter\\Full_MeOH | - | wid_diameter [m] | SYS |  | NP | ba9e9ac5-27c5-435d-a02d-03ecf8041a21
MeOH Nitrogen Upstream | SHP.AUX_SYS.AIR_Gas_And_Miscellaneous_Fluid_SYSs.O2N2SYS.N2UP | SHP.AUX_SYS.AIR_Gas_And_Miscellaneous_Fluid_SYSs.O2N2SYS.N2UP\Full_MeOH |  |  | SYS | PROD EQT | NE | 4835eb9e-b2a5-4ed7-9c81-50e7c3ff7f86
center of gravity X | CoG_x | SHP.AUX_SYS.AIR_Gas_And_Miscellaneous_Fluid_SYSs.O2N2SYS.N2UP\CoG_x\\Full_MeOH | 11 | CoG_x [m] | SYS |  | NP | a5632be4-7e18-4f45-b1d8-c42c89d2c9c7
center of gravity Y | CoG_y | SHP.AUX_SYS.AIR_Gas_And_Miscellaneous_Fluid_SYSs.O2N2SYS.N2UP\CoG_y\\Full_MeOH | 5 | CoG_y [m] | SYS |  | NP | b6ed17a0-1aef-4e37-9677-968db4569483
center of gravity Z | CoG_z | SHP.AUX_SYS.AIR_Gas_And_Miscellaneous_Fluid_SYSs.O2N2SYS.N2UP\CoG_z\\Full_MeOH | 4.5 | CoG_z [m] | SYS |  | NP | 2c9f4cea-bc63-4622-a039-fefe01eaa6b4
Color | color | SHP.AUX_SYS.AIR_Gas_And_Miscellaneous_Fluid_SYSs.O2N2SYS.N2UP\color\\Full_MeOH | - | color | SYS |  | NP | 609a2ac6-8348-4f4e-bb96-8c2ced18b3fb
Coordinates | coord.x | SHP.AUX_SYS.AIR_Gas_And_Miscellaneous_Fluid_SYSs.O2N2SYS.N2UP\coord.x\\Full_MeOH | - | coord.x [m] | SYS |  | NP | c9ca5f5d-04f2-4ccf-b0e5-d89799850d36
Coordinates | coord.y | SHP.AUX_SYS.AIR_Gas_And_Miscellaneous_Fluid_SYSs.O2N2SYS.N2UP\coord.y\\Full_MeOH | - | coord.y [m] | SYS |  | NP | 6fcca96b-6fae-4d64-94a3-3d2bf224ff3e
Coordinates | coord.z | SHP.AUX_SYS.AIR_Gas_And_Miscellaneous_Fluid_SYSs.O2N2SYS.N2UP\coord.z\\Full_MeOH | - | coord.z [m] | SYS |  | NP | 32e37719-e34c-4899-935f-eddf7afbadbb
height | h | SHP.AUX_SYS.AIR_Gas_And_Miscellaneous_Fluid_SYSs.O2N2SYS.N2UP\h\\Full_MeOH | - | h [m] | SYS |  | NP | 59c7c01d-5b7e-4ab9-bde0-ada803d4c536
Shape | kind | SHP.AUX_SYS.AIR_Gas_And_Miscellaneous_Fluid_SYSs.O2N2SYS.N2UP\kind\\Full_MeOH | - | kind | SYS |  | NP | ff4577c0-0d9c-4051-aecc-a3acd08215db
length | l | SHP.AUX_SYS.AIR_Gas_And_Miscellaneous_Fluid_SYSs.O2N2SYS.N2UP\l\\Full_MeOH | - | l [m] | SYS |  | NP | f0ec58c4-ad15-4241-9240-07c598364f8a
mass | m | SHP.AUX_SYS.AIR_Gas_And_Miscellaneous_Fluid_SYSs.O2N2SYS.N2UP\m\\Full_MeOH | 150 | m [kg] | SYS |  | NP | 709066af-58b4-4f93-9da8-a9ac5cfa776f
total mass | m_tot | SHP.AUX_SYS.AIR_Gas_And_Miscellaneous_Fluid_SYSs.O2N2SYS.N2UP\m_tot\\Full_MeOH | 157.5 | m_tot [kg] | SYS |  | NP | 5ac9a9eb-0817-4815-8306-facc854ffb2d
mass margin | mass_margin | SHP.AUX_SYS.AIR_Gas_And_Miscellaneous_Fluid_SYSs.O2N2SYS.N2UP\mass_margin\\Full_MeOH | 5 | mass_margin [%] | SYS |  | NP | 4cebfd91-e0ee-47ee-aec5-8517c0497abc
Orientation | orientation.r11 | SHP.AUX_SYS.AIR_Gas_And_Miscellaneous_Fluid_SYSs.O2N2SYS.N2UP\orientation.r11\\Full_MeOH | - | orientation.r11 [-] | SYS |  | NP | 47d62bd8-36b3-4c9e-9978-6d75368f6333
Orientation | orientation.r12 | SHP.AUX_SYS.AIR_Gas_And_Miscellaneous_Fluid_SYSs.O2N2SYS.N2UP\orientation.r12\\Full_MeOH | - | orientation.r12 [-] | SYS |  | NP | 9d461c54-32fc-4a02-bda3-b211280fa67d
Orientation | orientation.r13 | SHP.AUX_SYS.AIR_Gas_And_Miscellaneous_Fluid_SYSs.O2N2SYS.N2UP\orientation.r13\\Full_MeOH | - | orientation.r13 [-] | SYS |  | NP | 80c35a62-5066-48df-bef9-98a443df54ad
Orientation | orientation.r21 | SHP.AUX_SYS.AIR_Gas_And_Miscellaneous_Fluid_SYSs.O2N2SYS.N2UP\orientation.r21\\Full_MeOH | - | orientation.r21 [-] | SYS |  | NP | a48cf02a-a2a6-4c12-9909-13cfe68c865f
Orientation | orientation.r22 | SHP.AUX_SYS.AIR_Gas_And_Miscellaneous_Fluid_SYSs.O2N2SYS.N2UP\orientation.r22\\Full_MeOH | - | orientation.r22 [-] | SYS |  | NP | 3d58992d-467c-449b-852d-58b7a45cd1bb
Orientation | orientation.r23 | SHP.AUX_SYS.AIR_Gas_And_Miscellaneous_Fluid_SYSs.O2N2SYS.N2UP\orientation.r23\\Full_MeOH | - | orientation.r23 [-] | SYS |  | NP | a3ac1912-58b6-4bd5-97c5-165c28bcfca5
Orientation | orientation.r31 | SHP.AUX_SYS.AIR_Gas_And_Miscellaneous_Fluid_SYSs.O2N2SYS.N2UP\orientation.r31\\Full_MeOH | - | orientation.r31 [-] | SYS |  | NP | 465dc005-d528-4235-89c7-6404b807e18e
Orientation | orientation.r32 | SHP.AUX_SYS.AIR_Gas_And_Miscellaneous_Fluid_SYSs.O2N2SYS.N2UP\orientation.r32\\Full_MeOH | - | orientation.r32 [-] | SYS |  | NP | 1e816dfc-978e-475c-8a46-c664c7826471
Orientation | orientation.r33 | SHP.AUX_SYS.AIR_Gas_And_Miscellaneous_Fluid_SYSs.O2N2SYS.N2UP\orientation.r33\\Full_MeOH | - | orientation.r33 [-] | SYS |  | NP | f6d90ccd-7be8-43e9-a275-5858842fc6a1
Diameter | wid_diameter | SHP.AUX_SYS.AIR_Gas_And_Miscellaneous_Fluid_SYSs.O2N2SYS.N2UP\wid_diameter\\Full_MeOH | - | wid_diameter [m] | SYS |  | NP | 0a9fbfba-7a65-4da7-b3c9-7d07f32ba3ed
Climate Control | SHP.AUX_SYS.Climate_Control | SHP.AUX_SYS.Climate_Control\Full_MeOH |  |  | SSE | FUNC SS SWBS_2D | NE | 82627207-af1f-4a74-beb5-481cadb6d367
center of gravity X | CoG_x | SHP.AUX_SYS.Climate_Control\CoG_x\\Full_MeOH | 16.5 | CoG_x [m] | SYS |  | NP | 1626b786-dc8e-4e0c-88a3-89b8d9d66de2
center of gravity Y | CoG_y | SHP.AUX_SYS.Climate_Control\CoG_y\\Full_MeOH | 2.5 | CoG_y [m] | SYS |  | NP | 75ae56ad-999a-42fe-b917-8076e272d3ed
center of gravity Z | CoG_z | SHP.AUX_SYS.Climate_Control\CoG_z\\Full_MeOH | 4.5 | CoG_z [m] | SYS |  | NP | e1fcd68c-4cda-45c1-bd14-45440f9bee10
total mass | m_tot | SHP.AUX_SYS.Climate_Control\m_tot\\Full_MeOH | 4725 | m_tot [kg] | SYS |  | NP | d9852e18-ca67-4cea-8ffc-8e2cf1713b6b
Machinery Space Ventilation System | SHP.AUX_SYS.Climate_Control.Machinery_Space_Ventilation_SYS | SHP.AUX_SYS.Climate_Control.Machinery_Space_Ventilation_SYS\Full_MeOH |  |  | SSE | FUNC SS SWBS_3D | NE | d10d0c7d-034b-4b50-8c34-d162217f51f4
center of gravity X | CoG_x | SHP.AUX_SYS.Climate_Control.Machinery_Space_Ventilation_SYS\CoG_x\\Full_MeOH | 16.5 | CoG_x [m] | SYS |  | NP | 3f599139-b5ec-4513-b78f-95d20b2e9c64
center of gravity Y | CoG_y | SHP.AUX_SYS.Climate_Control.Machinery_Space_Ventilation_SYS\CoG_y\\Full_MeOH | 2.5 | CoG_y [m] | SYS |  | NP | a690ae7d-bcef-477a-82c6-3de26941289e
center of gravity Z | CoG_z | SHP.AUX_SYS.Climate_Control.Machinery_Space_Ventilation_SYS\CoG_z\\Full_MeOH | 4.5 | CoG_z [m] | SYS |  | NP | dc52f439-0502-4497-b5ce-fd9211475e9e
total mass | m_tot | SHP.AUX_SYS.Climate_Control.Machinery_Space_Ventilation_SYS\m_tot\\Full_MeOH | 4725 | m_tot [kg] | SYS |  | NP | b565fb46-bf47-46b2-81c5-734ec48e67ee
MeOH Ventilation | SHP.AUX_SYS.Climate_Control.Machinery_Space_Ventilation_SYS.VENT | SHP.AUX_SYS.Climate_Control.Machinery_Space_Ventilation_SYS.VENT\Full_MeOH |  |  | SYS | PROD EQT | NE | 04262a7d-71a2-4824-8557-9be5721c357b
center of gravity X | CoG_x | SHP.AUX_SYS.Climate_Control.Machinery_Space_Ventilation_SYS.VENT\CoG_x\\Full_MeOH | 16.5 | CoG_x [m] | SYS |  | NP | f13b5c75-fe0b-4aa1-988a-51462491e29c
center of gravity Y | CoG_y | SHP.AUX_SYS.Climate_Control.Machinery_Space_Ventilation_SYS.VENT\CoG_y\\Full_MeOH | 2.5 | CoG_y [m] | SYS |  | NP | e3d91a1a-68df-4b88-ac71-60ae9c2a39c5
center of gravity Z | CoG_z | SHP.AUX_SYS.Climate_Control.Machinery_Space_Ventilation_SYS.VENT\CoG_z\\Full_MeOH | 4.5 | CoG_z [m] | SYS |  | NP | b527dc98-ca6a-4cd2-a006-045d1ba979d7
Color | color | SHP.AUX_SYS.Climate_Control.Machinery_Space_Ventilation_SYS.VENT\color\\Full_MeOH | - | color | SYS |  | NP | 16d7564d-0411-48a1-b0a2-9353000f32fa
Coordinates | coord.x | SHP.AUX_SYS.Climate_Control.Machinery_Space_Ventilation_SYS.VENT\coord.x\\Full_MeOH | - | coord.x [m] | SYS |  | NP | 2572ebd9-b395-483f-ac89-377de65621bb
Coordinates | coord.y | SHP.AUX_SYS.Climate_Control.Machinery_Space_Ventilation_SYS.VENT\coord.y\\Full_MeOH | - | coord.y [m] | SYS |  | NP | 3dfeda2b-111f-4be7-8c90-a7909478f434
Coordinates | coord.z | SHP.AUX_SYS.Climate_Control.Machinery_Space_Ventilation_SYS.VENT\coord.z\\Full_MeOH | - | coord.z [m] | SYS |  | NP | a302c34f-e4d1-4181-aba5-181ae9932bdf
height | h | SHP.AUX_SYS.Climate_Control.Machinery_Space_Ventilation_SYS.VENT\h\\Full_MeOH | - | h [m] | SYS |  | NP | 5e994fff-e266-42a4-b6a2-c9d7acc1cd05
Shape | kind | SHP.AUX_SYS.Climate_Control.Machinery_Space_Ventilation_SYS.VENT\kind\\Full_MeOH | - | kind | SYS |  | NP | e96904dd-816e-4de5-a53f-5d8cdc592b13
length | l | SHP.AUX_SYS.Climate_Control.Machinery_Space_Ventilation_SYS.VENT\l\\Full_MeOH | - | l [m] | SYS |  | NP | 765e1dee-a2e8-4421-ab9d-8bf6c1ece48d
mass | m | SHP.AUX_SYS.Climate_Control.Machinery_Space_Ventilation_SYS.VENT\m\\Full_MeOH | 4500 | m [kg] | SYS |  | NP | 42d36dac-5f7e-49e0-bf9a-ad5b42d93c71
total mass | m_tot | SHP.AUX_SYS.Climate_Control.Machinery_Space_Ventilation_SYS.VENT\m_tot\\Full_MeOH | 4725 | m_tot [kg] | SYS |  | NP | fb1c1578-9058-400b-bb43-6ffb5bf231bc
mass margin | mass_margin | SHP.AUX_SYS.Climate_Control.Machinery_Space_Ventilation_SYS.VENT\mass_margin\\Full_MeOH | 5 | mass_margin [%] | SYS |  | NP | 39e691fd-5661-4721-8354-ff77a51ae7e4
Orientation | orientation.r11 | SHP.AUX_SYS.Climate_Control.Machinery_Space_Ventilation_SYS.VENT\orientation.r11\\Full_MeOH | - | orientation.r11 [-] | SYS |  | NP | edc90dbf-70e3-48f3-83de-5f1f5d0c158c
Orientation | orientation.r12 | SHP.AUX_SYS.Climate_Control.Machinery_Space_Ventilation_SYS.VENT\orientation.r12\\Full_MeOH | - | orientation.r12 [-] | SYS |  | NP | 0db166a8-6ce8-48a3-9c08-1c672cea3ecd
Orientation | orientation.r13 | SHP.AUX_SYS.Climate_Control.Machinery_Space_Ventilation_SYS.VENT\orientation.r13\\Full_MeOH | - | orientation.r13 [-] | SYS |  | NP | 45c3ce1e-dfeb-4897-8ff9-75de8ee545b3
Orientation | orientation.r21 | SHP.AUX_SYS.Climate_Control.Machinery_Space_Ventilation_SYS.VENT\orientation.r21\\Full_MeOH | - | orientation.r21 [-] | SYS |  | NP | 8a105676-b192-4175-8df3-aabeac5d0009
Orientation | orientation.r22 | SHP.AUX_SYS.Climate_Control.Machinery_Space_Ventilation_SYS.VENT\orientation.r22\\Full_MeOH | - | orientation.r22 [-] | SYS |  | NP | f5d28f10-0ecb-40b9-b49d-63d6147419ec
Orientation | orientation.r23 | SHP.AUX_SYS.Climate_Control.Machinery_Space_Ventilation_SYS.VENT\orientation.r23\\Full_MeOH | - | orientation.r23 [-] | SYS |  | NP | fe4cad8a-c6db-400a-91d2-a19e4e600e1b
Orientation | orientation.r31 | SHP.AUX_SYS.Climate_Control.Machinery_Space_Ventilation_SYS.VENT\orientation.r31\\Full_MeOH | - | orientation.r31 [-] | SYS |  | NP | cc06f173-b0db-4e1c-8356-525a14374cf4
Orientation | orientation.r32 | SHP.AUX_SYS.Climate_Control.Machinery_Space_Ventilation_SYS.VENT\orientation.r32\\Full_MeOH | - | orientation.r32 [-] | SYS |  | NP | 9742f663-5063-468b-a04f-447d4b4a1026
Orientation | orientation.r33 | SHP.AUX_SYS.Climate_Control.Machinery_Space_Ventilation_SYS.VENT\orientation.r33\\Full_MeOH | - | orientation.r33 [-] | SYS |  | NP | 423bd9b3-d253-467c-84b9-85167a722470
Diameter | wid_diameter | SHP.AUX_SYS.Climate_Control.Machinery_Space_Ventilation_SYS.VENT\wid_diameter\\Full_MeOH | - | wid_diameter [m] | SYS |  | NP | 1da5f5fa-7d03-421a-8e1a-5b16d5d99a16
Fuels And Lubricants, Handling And Storage | SHP.AUX_SYS.Fuels_And_Lubricants_Handling_And_Storage | SHP.AUX_SYS.Fuels_And_Lubricants_Handling_And_Storage\Full_MeOH |  |  | SYS | FUNC SS SWBS_2D | NE | c172923d-113d-458e-8d1c-82be406c1cd5
center of gravity X | CoG_x | SHP.AUX_SYS.Fuels_And_Lubricants_Handling_And_Storage\CoG_x\\Full_MeOH | 21.43 | CoG_x [m] | SYS |  | NP | 8f78c5fa-f432-4c90-87ca-d91fab10629e
center of gravity Y | CoG_y | SHP.AUX_SYS.Fuels_And_Lubricants_Handling_And_Storage\CoG_y\\Full_MeOH | -0.43 | CoG_y [m] | SYS |  | NP | 5f139619-77c2-4fe0-8c27-ad96ea0158e1
center of gravity Z | CoG_z | SHP.AUX_SYS.Fuels_And_Lubricants_Handling_And_Storage\CoG_z\\Full_MeOH | 1.94 | CoG_z [m] | SYS |  | NP | dfebeb0d-73b0-4730-b226-ffe0e214e2fb
total mass | m_tot | SHP.AUX_SYS.Fuels_And_Lubricants_Handling_And_Storage\m_tot\\Full_MeOH | 255772.38 | m_tot [kg] | SYS |  | NP | fcf326b1-9a79-490e-819b-2fb7e753634c
Ship Fuel and Fuel Compensating System | SHP.AUX_SYS.Fuels_And_Lubricants_Handling_And_Storage.SHIPFUELSYS | SHP.AUX_SYS.Fuels_And_Lubricants_Handling_And_Storage.SHIPFUELSYS\Full_MeOH |  |  | SYS | FUNC SS SWBS_3D | NE | 319eeed8-f985-4344-b41d-a723c66acd0b
center of gravity X | CoG_x | SHP.AUX_SYS.Fuels_And_Lubricants_Handling_And_Storage.SHIPFUELSYS\CoG_x\\Full_MeOH | 21.43 | CoG_x [m] | SYS |  | NP | 78d8acb1-730d-4f10-9cf8-6882f53852dd
center of gravity Y | CoG_y | SHP.AUX_SYS.Fuels_And_Lubricants_Handling_And_Storage.SHIPFUELSYS\CoG_y\\Full_MeOH | -0.43 | CoG_y [m] | SYS |  | NP | d55d94be-a5d8-4d0a-b7e1-65b5b4bb11e9
center of gravity Z | CoG_z | SHP.AUX_SYS.Fuels_And_Lubricants_Handling_And_Storage.SHIPFUELSYS\CoG_z\\Full_MeOH | 1.94 | CoG_z [m] | SYS |  | NP | 315ea4ff-d55d-4abc-ad6b-9c577fa9930b
total mass | m_tot | SHP.AUX_SYS.Fuels_And_Lubricants_Handling_And_Storage.SHIPFUELSYS\m_tot\\Full_MeOH | 255772.38 | m_tot [kg] | SYS |  | NP | cd2e7340-9e8d-460f-b10c-99c643cf8214
number of MeOH tanks | num_of_MeOH_tanks | SHP.AUX_SYS.Fuels_And_Lubricants_Handling_And_Storage.SHIPFUELSYS\num_of_MeOH_tanks\\Full_MeOH | 12 | num_of_MeOH_tanks [-] | SYS |  | NP | cce1ec13-7c2a-4500-a2f4-63752cc3c364
SWBS code | SWBS_cd | SHP.AUX_SYS.Fuels_And_Lubricants_Handling_And_Storage.SHIPFUELSYS\SWBS_cd\\Full_MeOH | 541 | SWBS_cd | SYS |  | NP | ccd8a8e4-27b2-4ac9-bf20-7e3818eb19fe
MeOH Equipment | SHP.AUX_SYS.Fuels_And_Lubricants_Handling_And_Storage.SHIPFUELSYS.EQMNT | SHP.AUX_SYS.Fuels_And_Lubricants_Handling_And_Storage.SHIPFUELSYS.EQMNT\Full_MeOH |  |  | SYS | PROD EQT | NE | 9d9d2237-922a-4c4c-92e7-1b4123fd88fd
center of gravity X | CoG_x | SHP.AUX_SYS.Fuels_And_Lubricants_Handling_And_Storage.SHIPFUELSYS.EQMNT\CoG_x\\Full_MeOH | 20 | CoG_x [m] | SYS |  | NP | 8fdac135-41f0-402e-ae13-43809751706c
center of gravity Y | CoG_y | SHP.AUX_SYS.Fuels_And_Lubricants_Handling_And_Storage.SHIPFUELSYS.EQMNT\CoG_y\\Full_MeOH | 3.5 | CoG_y [m] | SYS |  | NP | 6ae2d07d-9d52-4fe7-a648-965942bfd582
center of gravity Z | CoG_z | SHP.AUX_SYS.Fuels_And_Lubricants_Handling_And_Storage.SHIPFUELSYS.EQMNT\CoG_z\\Full_MeOH | 2.5 | CoG_z [m] | SYS |  | NP | 78e43f0d-7705-41aa-8c93-3e7a6132653c
Color | color | SHP.AUX_SYS.Fuels_And_Lubricants_Handling_And_Storage.SHIPFUELSYS.EQMNT\color\\Full_MeOH | - | color | SYS |  | NP | 09ac7943-9994-4a08-adc2-f4da92f3651a
Coordinates | coord.x | SHP.AUX_SYS.Fuels_And_Lubricants_Handling_And_Storage.SHIPFUELSYS.EQMNT\coord.x\\Full_MeOH | - | coord.x [m] | SYS |  | NP | 22208676-d2a5-4a93-bf98-10eeb1e4d0e8
Coordinates | coord.y | SHP.AUX_SYS.Fuels_And_Lubricants_Handling_And_Storage.SHIPFUELSYS.EQMNT\coord.y\\Full_MeOH | - | coord.y [m] | SYS |  | NP | 811e4951-e8bf-4cf4-a517-3009a0548b63
Coordinates | coord.z | SHP.AUX_SYS.Fuels_And_Lubricants_Handling_And_Storage.SHIPFUELSYS.EQMNT\coord.z\\Full_MeOH | - | coord.z [m] | SYS |  | NP | 617d65db-3ef0-4caf-907e-88e4b5f62b11
height | h | SHP.AUX_SYS.Fuels_And_Lubricants_Handling_And_Storage.SHIPFUELSYS.EQMNT\h\\Full_MeOH | - | h [m] | SYS |  | NP | 63970b99-caba-4ee5-98d0-1d5c4a56db1b
Shape | kind | SHP.AUX_SYS.Fuels_And_Lubricants_Handling_And_Storage.SHIPFUELSYS.EQMNT\kind\\Full_MeOH | - | kind | SYS |  | NP | c072a2b1-34e5-4837-b97a-a5193f64c269
length | l | SHP.AUX_SYS.Fuels_And_Lubricants_Handling_And_Storage.SHIPFUELSYS.EQMNT\l\\Full_MeOH | - | l [m] | SYS |  | NP | b07c3826-4c39-4ac1-adfe-fbe86bf429ee
mass | m | SHP.AUX_SYS.Fuels_And_Lubricants_Handling_And_Storage.SHIPFUELSYS.EQMNT\m\\Full_MeOH | 750 | m [kg] | SYS |  | NP | 3ff5d048-d711-48db-b3a5-514cf74a18c8
total mass | m_tot | SHP.AUX_SYS.Fuels_And_Lubricants_Handling_And_Storage.SHIPFUELSYS.EQMNT\m_tot\\Full_MeOH | 787.5 | m_tot [kg] | SYS |  | NP | f6487262-cd73-4793-94c3-867d46dea314
mass margin | mass_margin | SHP.AUX_SYS.Fuels_And_Lubricants_Handling_And_Storage.SHIPFUELSYS.EQMNT\mass_margin\\Full_MeOH | 5 | mass_margin [%] | SYS |  | NP | 4ea27831-e594-4c91-8071-ba0e440baa71
Orientation | orientation.r11 | SHP.AUX_SYS.Fuels_And_Lubricants_Handling_And_Storage.SHIPFUELSYS.EQMNT\orientation.r11\\Full_MeOH | - | orientation.r11 [-] | SYS |  | NP | 78a75d6f-da62-4aeb-8fa9-47db7579316b
Orientation | orientation.r12 | SHP.AUX_SYS.Fuels_And_Lubricants_Handling_And_Storage.SHIPFUELSYS.EQMNT\orientation.r12\\Full_MeOH | - | orientation.r12 [-] | SYS |  | NP | f69e4767-de3c-41ac-b2e1-5d0046f16c8b
Orientation | orientation.r13 | SHP.AUX_SYS.Fuels_And_Lubricants_Handling_And_Storage.SHIPFUELSYS.EQMNT\orientation.r13\\Full_MeOH | - | orientation.r13 [-] | SYS |  | NP | 96bd40e0-94fa-4733-afa6-5e64e21bf495
Orientation | orientation.r21 | SHP.AUX_SYS.Fuels_And_Lubricants_Handling_And_Storage.SHIPFUELSYS.EQMNT\orientation.r21\\Full_MeOH | - | orientation.r21 [-] | SYS |  | NP | 2702a949-bfd2-40a0-b5a4-fbe7c860e550
Orientation | orientation.r22 | SHP.AUX_SYS.Fuels_And_Lubricants_Handling_And_Storage.SHIPFUELSYS.EQMNT\orientation.r22\\Full_MeOH | - | orientation.r22 [-] | SYS |  | NP | c6ba04dd-76b6-4df9-9f91-78e00137fd30
Orientation | orientation.r23 | SHP.AUX_SYS.Fuels_And_Lubricants_Handling_And_Storage.SHIPFUELSYS.EQMNT\orientation.r23\\Full_MeOH | - | orientation.r23 [-] | SYS |  | NP | 69c26452-eead-49dd-a04e-7590ef3a7c60
Orientation | orientation.r31 | SHP.AUX_SYS.Fuels_And_Lubricants_Handling_And_Storage.SHIPFUELSYS.EQMNT\orientation.r31\\Full_MeOH | - | orientation.r31 [-] | SYS |  | NP | 7c3aaa7a-e78b-457b-abff-7abf9ecb247a
Orientation | orientation.r32 | SHP.AUX_SYS.Fuels_And_Lubricants_Handling_And_Storage.SHIPFUELSYS.EQMNT\orientation.r32\\Full_MeOH | - | orientation.r32 [-] | SYS |  | NP | 33b9693a-1135-48e7-a621-41a007dcd1b7
Orientation | orientation.r33 | SHP.AUX_SYS.Fuels_And_Lubricants_Handling_And_Storage.SHIPFUELSYS.EQMNT\orientation.r33\\Full_MeOH | - | orientation.r33 [-] | SYS |  | NP | 2f5bb45c-fb80-481d-ae5d-a5debb37b5c3
Diameter | wid_diameter | SHP.AUX_SYS.Fuels_And_Lubricants_Handling_And_Storage.SHIPFUELSYS.EQMNT\wid_diameter\\Full_MeOH | - | wid_diameter [m] | SYS |  | NP | 8953a755-aaba-4768-b5bc-d548acfc09c6
MeOH Fuel Preparation Space | SHP.AUX_SYS.Fuels_And_Lubricants_Handling_And_Storage.SHIPFUELSYS.FPS | SHP.AUX_SYS.Fuels_And_Lubricants_Handling_And_Storage.SHIPFUELSYS.FPS\Full_MeOH |  |  | SYS | PROD EQT | NE | 5423e3dc-7a1e-4af9-bb2b-046f32ec6ffd
center of gravity X | CoG_x | SHP.AUX_SYS.Fuels_And_Lubricants_Handling_And_Storage.SHIPFUELSYS.FPS\CoG_x\\Full_MeOH | 25.5 | CoG_x [m] | SYS |  | NP | d7dae4ce-fcb2-45e6-a3eb-eb617d344dd3
center of gravity Y | CoG_y | SHP.AUX_SYS.Fuels_And_Lubricants_Handling_And_Storage.SHIPFUELSYS.FPS\CoG_y\\Full_MeOH | 3 | CoG_y [m] | SYS |  | NP | 8901efcf-0941-4a70-96fa-36bc8c05ab85
center of gravity Z | CoG_z | SHP.AUX_SYS.Fuels_And_Lubricants_Handling_And_Storage.SHIPFUELSYS.FPS\CoG_z\\Full_MeOH | 2 | CoG_z [m] | SYS |  | NP | c4072ac6-cf7d-41b6-9bac-060426cbfe6b
Color | color | SHP.AUX_SYS.Fuels_And_Lubricants_Handling_And_Storage.SHIPFUELSYS.FPS\color\\Full_MeOH | - | color | SYS |  | NP | b157b1d4-5c06-4916-a1df-ce9278191519
Coordinates | coord.x | SHP.AUX_SYS.Fuels_And_Lubricants_Handling_And_Storage.SHIPFUELSYS.FPS\coord.x\\Full_MeOH | - | coord.x [m] | SYS |  | NP | f146623e-4d5d-42a7-a789-1cf3417cbb58
Coordinates | coord.y | SHP.AUX_SYS.Fuels_And_Lubricants_Handling_And_Storage.SHIPFUELSYS.FPS\coord.y\\Full_MeOH | - | coord.y [m] | SYS |  | NP | 93b55782-6df4-49d4-9118-17f366c42f08
Coordinates | coord.z | SHP.AUX_SYS.Fuels_And_Lubricants_Handling_And_Storage.SHIPFUELSYS.FPS\coord.z\\Full_MeOH | - | coord.z [m] | SYS |  | NP | 4f60c895-996f-4ff1-9474-d16763a43a13
height | h | SHP.AUX_SYS.Fuels_And_Lubricants_Handling_And_Storage.SHIPFUELSYS.FPS\h\\Full_MeOH | - | h [m] | SYS |  | NP | b52c568b-a73c-4d93-9e57-a0c61a4738de
Shape | kind | SHP.AUX_SYS.Fuels_And_Lubricants_Handling_And_Storage.SHIPFUELSYS.FPS\kind\\Full_MeOH | - | kind | SYS |  | NP | 58fbebac-efd1-4642-a3d9-f4d700f9899b
length | l | SHP.AUX_SYS.Fuels_And_Lubricants_Handling_And_Storage.SHIPFUELSYS.FPS\l\\Full_MeOH | - | l [m] | SYS |  | NP | 10fe6862-1562-48d9-8c10-04edc1222774
mass | m | SHP.AUX_SYS.Fuels_And_Lubricants_Handling_And_Storage.SHIPFUELSYS.FPS\m\\Full_MeOH | 1500 | m [kg] | SYS |  | NP | 8a65c4bd-162f-4df0-b870-63cbdc40637f
total mass | m_tot | SHP.AUX_SYS.Fuels_And_Lubricants_Handling_And_Storage.SHIPFUELSYS.FPS\m_tot\\Full_MeOH | 1575 | m_tot [kg] | SYS |  | NP | 55ecd4ad-a7c5-4c76-9f7a-1d5f13699625
mass margin | mass_margin | SHP.AUX_SYS.Fuels_And_Lubricants_Handling_And_Storage.SHIPFUELSYS.FPS\mass_margin\\Full_MeOH | 5 | mass_margin [%] | SYS |  | NP | 3e758236-ab16-4252-95ee-ca194fec80a2
number of items | n_items | SHP.AUX_SYS.Fuels_And_Lubricants_Handling_And_Storage.SHIPFUELSYS.FPS\n_items\\Full_MeOH | 1 | n_items [-] | SYS |  | NP | 4cbee11e-c83e-4ad0-9c10-ecbd767a450b
Orientation | orientation.r11 | SHP.AUX_SYS.Fuels_And_Lubricants_Handling_And_Storage.SHIPFUELSYS.FPS\orientation.r11\\Full_MeOH | - | orientation.r11 [-] | SYS |  | NP | cddeac2c-19bb-46c1-a2f5-666b2fcf460b
Orientation | orientation.r12 | SHP.AUX_SYS.Fuels_And_Lubricants_Handling_And_Storage.SHIPFUELSYS.FPS\orientation.r12\\Full_MeOH | - | orientation.r12 [-] | SYS |  | NP | d3a03604-e82a-40dd-9a2c-c0ffb6770e08
Orientation | orientation.r13 | SHP.AUX_SYS.Fuels_And_Lubricants_Handling_And_Storage.SHIPFUELSYS.FPS\orientation.r13\\Full_MeOH | - | orientation.r13 [-] | SYS |  | NP | 281c7506-9bfd-484d-ba4e-cad00c9cfb85
Orientation | orientation.r21 | SHP.AUX_SYS.Fuels_And_Lubricants_Handling_And_Storage.SHIPFUELSYS.FPS\orientation.r21\\Full_MeOH | - | orientation.r21 [-] | SYS |  | NP | d0cd4aed-e78e-4a27-b03a-4ab6c6f558ea
Orientation | orientation.r22 | SHP.AUX_SYS.Fuels_And_Lubricants_Handling_And_Storage.SHIPFUELSYS.FPS\orientation.r22\\Full_MeOH | - | orientation.r22 [-] | SYS |  | NP | 997d93e8-90cf-4b82-a285-754338314b9b
Orientation | orientation.r23 | SHP.AUX_SYS.Fuels_And_Lubricants_Handling_And_Storage.SHIPFUELSYS.FPS\orientation.r23\\Full_MeOH | - | orientation.r23 [-] | SYS |  | NP | 6adeef77-72b6-42dd-afaa-aa9dc06faf89
Orientation | orientation.r31 | SHP.AUX_SYS.Fuels_And_Lubricants_Handling_And_Storage.SHIPFUELSYS.FPS\orientation.r31\\Full_MeOH | - | orientation.r31 [-] | SYS |  | NP | af7c83ff-2470-4e2a-bc44-3b287430c982
Orientation | orientation.r32 | SHP.AUX_SYS.Fuels_And_Lubricants_Handling_And_Storage.SHIPFUELSYS.FPS\orientation.r32\\Full_MeOH | - | orientation.r32 [-] | SYS |  | NP | 24489d94-5d98-4d98-adec-f7ea5cbbe1ab
Orientation | orientation.r33 | SHP.AUX_SYS.Fuels_And_Lubricants_Handling_And_Storage.SHIPFUELSYS.FPS\orientation.r33\\Full_MeOH | - | orientation.r33 [-] | SYS |  | NP | 2415d9f2-9386-48df-b163-c82f7a84632c
Diameter | wid_diameter | SHP.AUX_SYS.Fuels_And_Lubricants_Handling_And_Storage.SHIPFUELSYS.FPS\wid_diameter\\Full_MeOH | - | wid_diameter [m] | SYS |  | NP | c6a02fba-121c-4d80-81f4-45351c806820
Tank Compartment 04 | SHP.AUX_SYS.Fuels_And_Lubricants_Handling_And_Storage.SHIPFUELSYS.TANKCOMP04 | SHP.AUX_SYS.Fuels_And_Lubricants_Handling_And_Storage.SHIPFUELSYS.TANKCOMP04\Full_MeOH |  |  | SYS | PROD EQT | NE | 6fa1da4c-4f52-4e85-8900-f904b9e1dca5
center of gravity X | CoG_x | SHP.AUX_SYS.Fuels_And_Lubricants_Handling_And_Storage.SHIPFUELSYS.TANKCOMP04\CoG_x\\Full_MeOH | 32.5 | CoG_x [m] | SYS |  | NP | aab2e607-04e9-4d2d-a550-825e2460adea
center of gravity Y | CoG_y | SHP.AUX_SYS.Fuels_And_Lubricants_Handling_And_Storage.SHIPFUELSYS.TANKCOMP04\CoG_y\\Full_MeOH | 4 | CoG_y [m] | SYS |  | NP | 5fb02719-9063-4c63-b8ea-fd538e5c2b09
center of gravity Z | CoG_z | SHP.AUX_SYS.Fuels_And_Lubricants_Handling_And_Storage.SHIPFUELSYS.TANKCOMP04\CoG_z\\Full_MeOH | 1.8466 | CoG_z [m] | SYS |  | NP | d8acb1af-efdc-454f-a073-22754894b7d3
center of gravity Z of fuel only | CoG_Z_fuel | SHP.AUX_SYS.Fuels_And_Lubricants_Handling_And_Storage.SHIPFUELSYS.TANKCOMP04\CoG_Z_fuel\\Full_MeOH | 1.8 | CoG_Z_fuel [m] | SYS |  | NP | 560a9523-ce7d-4de4-b8dc-deb72428824a
Color | color | SHP.AUX_SYS.Fuels_And_Lubricants_Handling_And_Storage.SHIPFUELSYS.TANKCOMP04\color\\Full_MeOH | #07db0e | color | SYS |  | NP | 8df5d158-8dbd-4ee8-8562-e3a7d1932661
Coordinates | coord.x | SHP.AUX_SYS.Fuels_And_Lubricants_Handling_And_Storage.SHIPFUELSYS.TANKCOMP04\coord.x\\Full_MeOH | 32.5 | coord.x [m] | SYS |  | NP | 1e12b08b-1a6e-456d-892d-32347ff629ac
Coordinates | coord.y | SHP.AUX_SYS.Fuels_And_Lubricants_Handling_And_Storage.SHIPFUELSYS.TANKCOMP04\coord.y\\Full_MeOH | 4 | coord.y [m] | SYS |  | NP | 9afaf572-963b-4e3a-bf89-ea8315c2bb48
Coordinates | coord.z | SHP.AUX_SYS.Fuels_And_Lubricants_Handling_And_Storage.SHIPFUELSYS.TANKCOMP04\coord.z\\Full_MeOH | 1.8 | coord.z [m] | SYS |  | NP | 2b740a32-07aa-451a-951f-141ec61e0611
height | h | SHP.AUX_SYS.Fuels_And_Lubricants_Handling_And_Storage.SHIPFUELSYS.TANKCOMP04\h\\Full_MeOH | 2.8 | h [m] | SYS |  | NP | 045424e6-77b6-4c45-b5ff-82c4ba6ea958
Shape | kind | SHP.AUX_SYS.Fuels_And_Lubricants_Handling_And_Storage.SHIPFUELSYS.TANKCOMP04\kind\\Full_MeOH | box | kind | SYS |  | NP | 35d67a56-ee36-45f3-b3b3-5e8ccf1df981
length | l | SHP.AUX_SYS.Fuels_And_Lubricants_Handling_And_Storage.SHIPFUELSYS.TANKCOMP04\l\\Full_MeOH | 5.4 | l [m] | SYS |  | NP | c6ab8dba-0db6-4161-b353-b1d5df5300e6
mass | m | SHP.AUX_SYS.Fuels_And_Lubricants_Handling_And_Storage.SHIPFUELSYS.TANKCOMP04\m\\Full_MeOH | 32197.6744 | m [kg] | SYS |  | NP | de6fa26b-7fda-468b-82f0-ffbef0f5bb94
total mass | m_tot | SHP.AUX_SYS.Fuels_And_Lubricants_Handling_And_Storage.SHIPFUELSYS.TANKCOMP04\m_tot\\Full_MeOH | 32197.67 | m_tot [kg] | SYS |  | NP | f6280cba-db96-4307-95e5-e556c99c9a9f
mass margin | mass_margin | SHP.AUX_SYS.Fuels_And_Lubricants_Handling_And_Storage.SHIPFUELSYS.TANKCOMP04\mass_margin\\Full_MeOH | 0 | mass_margin [%] | SYS |  | NP | 7ce8ec36-e341-44b7-b000-1cdcc0ec8024
Orientation | orientation.r11 | SHP.AUX_SYS.Fuels_And_Lubricants_Handling_And_Storage.SHIPFUELSYS.TANKCOMP04\orientation.r11\\Full_MeOH | 0 | orientation.r11 [-] | SYS |  | NP | db3d977b-69b6-4532-9806-8b91a202e239
Orientation | orientation.r12 | SHP.AUX_SYS.Fuels_And_Lubricants_Handling_And_Storage.SHIPFUELSYS.TANKCOMP04\orientation.r12\\Full_MeOH | 0 | orientation.r12 [-] | SYS |  | NP | 8b2e8dba-4c46-43cc-a269-5f483eaf1ce9
Orientation | orientation.r13 | SHP.AUX_SYS.Fuels_And_Lubricants_Handling_And_Storage.SHIPFUELSYS.TANKCOMP04\orientation.r13\\Full_MeOH | 1 | orientation.r13 [-] | SYS |  | NP | 6aa780a9-e90d-49a8-b8c2-190eabe3a9e6
Orientation | orientation.r21 | SHP.AUX_SYS.Fuels_And_Lubricants_Handling_And_Storage.SHIPFUELSYS.TANKCOMP04\orientation.r21\\Full_MeOH | 0 | orientation.r21 [-] | SYS |  | NP | a47542a3-652e-4e31-95aa-fa6a264594c0
Orientation | orientation.r22 | SHP.AUX_SYS.Fuels_And_Lubricants_Handling_And_Storage.SHIPFUELSYS.TANKCOMP04\orientation.r22\\Full_MeOH | 1 | orientation.r22 [-] | SYS |  | NP | 605c2e58-0eaa-4ed5-bebd-855ec39fdacd
Orientation | orientation.r23 | SHP.AUX_SYS.Fuels_And_Lubricants_Handling_And_Storage.SHIPFUELSYS.TANKCOMP04\orientation.r23\\Full_MeOH | 0 | orientation.r23 [-] | SYS |  | NP | 883c2eb0-c7ce-4e11-8543-4cf9b5a3f878
Orientation | orientation.r31 | SHP.AUX_SYS.Fuels_And_Lubricants_Handling_And_Storage.SHIPFUELSYS.TANKCOMP04\orientation.r31\\Full_MeOH | -1 | orientation.r31 [-] | SYS |  | NP | 187caab8-8898-4829-85e2-f4c3d9794601
Orientation | orientation.r32 | SHP.AUX_SYS.Fuels_And_Lubricants_Handling_And_Storage.SHIPFUELSYS.TANKCOMP04\orientation.r32\\Full_MeOH | 0 | orientation.r32 [-] | SYS |  | NP | c1121bce-7f57-49ba-bfaf-0e8c4f323c19
Orientation | orientation.r33 | SHP.AUX_SYS.Fuels_And_Lubricants_Handling_And_Storage.SHIPFUELSYS.TANKCOMP04\orientation.r33\\Full_MeOH | 0 | orientation.r33 [-] | SYS |  | NP | f3a56e0b-17c6-4ebd-8172-0a442b46d50a
volume | V | SHP.AUX_SYS.Fuels_And_Lubricants_Handling_And_Storage.SHIPFUELSYS.TANKCOMP04\V\\Full_MeOH | 50 | V [m³] | SYS |  | NP | ada0837e-4bef-4421-b927-e2327a3e2403
Diameter | wid_diameter | SHP.AUX_SYS.Fuels_And_Lubricants_Handling_And_Storage.SHIPFUELSYS.TANKCOMP04\wid_diameter\\Full_MeOH | 3.6 | wid_diameter [m] | SYS |  | NP | 0c8b2aff-1959-447e-a73b-334ddd7b443d
Methanol | SHP.AUX_SYS.Fuels_And_Lubricants_Handling_And_Storage.SHIPFUELSYS.TANKCOMP04.MeOH | SHP.AUX_SYS.Fuels_And_Lubricants_Handling_And_Storage.SHIPFUELSYS.TANKCOMP04.MeOH\Full_MeOH |  |  | SYS |  | NE | 3063c67e-f0e5-47ee-a2d4-ad0e80c308b8
Cofferdam mass penalty | Coff_penal | SHP.AUX_SYS.Fuels_And_Lubricants_Handling_And_Storage.SHIPFUELSYS.TANKCOMP04.MeOH\Coff_penal\\Full_MeOH | 1500 | Coff_penal [kg] | SYS |  | NP | c078739d-8373-418b-81ec-ca8ba3964bf3
Cofferdam volume penalty | Coff_V_penal | SHP.AUX_SYS.Fuels_And_Lubricants_Handling_And_Storage.SHIPFUELSYS.TANKCOMP04.MeOH\Coff_V_penal\\Full_MeOH | 29 | Coff_V_penal [%] | SYS |  | NP | c48e8e6f-bd04-424e-9c30-99cf0ef248ed
number of items | n_items | SHP.AUX_SYS.Fuels_And_Lubricants_Handling_And_Storage.SHIPFUELSYS.TANKCOMP04.MeOH\n_items\\Full_MeOH | 1 | n_items [-] | SYS |  | NP | f4fbaefc-a4a5-43e7-959f-7546d5be2f80
mass density | ρ | SHP.AUX_SYS.Fuels_And_Lubricants_Handling_And_Storage.SHIPFUELSYS.TANKCOMP04.MeOH\ρ\\Full_MeOH | 0.792 | ρ [t/m³] | SYS |  | NP | 3405c2bd-f745-485c-ad63-c088a39602a3
Tank Compartment 05 | SHP.AUX_SYS.Fuels_And_Lubricants_Handling_And_Storage.SHIPFUELSYS.TANKCOMP05 | SHP.AUX_SYS.Fuels_And_Lubricants_Handling_And_Storage.SHIPFUELSYS.TANKCOMP05\Full_MeOH |  |  | SYS | PROD EQT | NE | 2b086034-964a-4f69-b4c7-272d5d09cf4d
center of gravity X | CoG_x | SHP.AUX_SYS.Fuels_And_Lubricants_Handling_And_Storage.SHIPFUELSYS.TANKCOMP05\CoG_x\\Full_MeOH | 32.5 | CoG_x [m] | SYS |  | NP | 3a6e3eda-618a-41ff-b869-b15aadd89bae
center of gravity Y | CoG_y | SHP.AUX_SYS.Fuels_And_Lubricants_Handling_And_Storage.SHIPFUELSYS.TANKCOMP05\CoG_y\\Full_MeOH | -4 | CoG_y [m] | SYS |  | NP | 851c0031-f2a6-4646-beef-52c8f502f424
center of gravity Z | CoG_z | SHP.AUX_SYS.Fuels_And_Lubricants_Handling_And_Storage.SHIPFUELSYS.TANKCOMP05\CoG_z\\Full_MeOH | 1.8466 | CoG_z [m] | SYS |  | NP | c6819abd-6682-4002-9d0f-7d6c8c71daa2
center of gravity Z of fuel only | CoG_Z_fuel | SHP.AUX_SYS.Fuels_And_Lubricants_Handling_And_Storage.SHIPFUELSYS.TANKCOMP05\CoG_Z_fuel\\Full_MeOH | 1.8 | CoG_Z_fuel [m] | SYS |  | NP | b29e1b1b-2c3e-4a65-a2d0-790b70875d4d
Color | color | SHP.AUX_SYS.Fuels_And_Lubricants_Handling_And_Storage.SHIPFUELSYS.TANKCOMP05\color\\Full_MeOH | #07db0e | color | SYS |  | NP | 4b9c3e0a-2b71-4721-9135-17c5c9ac559c
Coordinates | coord.x | SHP.AUX_SYS.Fuels_And_Lubricants_Handling_And_Storage.SHIPFUELSYS.TANKCOMP05\coord.x\\Full_MeOH | 32.5 | coord.x [m] | SYS |  | NP | ccc18155-38a5-4049-8aae-7c921232bd60
Coordinates | coord.y | SHP.AUX_SYS.Fuels_And_Lubricants_Handling_And_Storage.SHIPFUELSYS.TANKCOMP05\coord.y\\Full_MeOH | -4 | coord.y [m] | SYS |  | NP | 27ab401f-720c-4c7f-aa5a-a6b46085aa62
Coordinates | coord.z | SHP.AUX_SYS.Fuels_And_Lubricants_Handling_And_Storage.SHIPFUELSYS.TANKCOMP05\coord.z\\Full_MeOH | 1.8 | coord.z [m] | SYS |  | NP | 95efb1b2-47d0-4748-aa3e-89704aabcf03
height | h | SHP.AUX_SYS.Fuels_And_Lubricants_Handling_And_Storage.SHIPFUELSYS.TANKCOMP05\h\\Full_MeOH | 2.8 | h [m] | SYS |  | NP | d4590398-f482-408b-82f3-97cfcb807dfb
Shape | kind | SHP.AUX_SYS.Fuels_And_Lubricants_Handling_And_Storage.SHIPFUELSYS.TANKCOMP05\kind\\Full_MeOH | box | kind | SYS |  | NP | 2ba7191a-919e-4786-a836-9f39082da66d
length | l | SHP.AUX_SYS.Fuels_And_Lubricants_Handling_And_Storage.SHIPFUELSYS.TANKCOMP05\l\\Full_MeOH | 5.4 | l [m] | SYS |  | NP | faa2c953-e303-4739-85c3-359016cede16
mass | m | SHP.AUX_SYS.Fuels_And_Lubricants_Handling_And_Storage.SHIPFUELSYS.TANKCOMP05\m\\Full_MeOH | 32197.6744 | m [kg] | SYS |  | NP | 6e6e20f9-285e-40cf-ac41-817b189e855b
total mass | m_tot | SHP.AUX_SYS.Fuels_And_Lubricants_Handling_And_Storage.SHIPFUELSYS.TANKCOMP05\m_tot\\Full_MeOH | 32197.67 | m_tot [kg] | SYS |  | NP | 5237f625-4326-4c91-9e03-d590464b53d8
mass margin | mass_margin | SHP.AUX_SYS.Fuels_And_Lubricants_Handling_And_Storage.SHIPFUELSYS.TANKCOMP05\mass_margin\\Full_MeOH | 0 | mass_margin [%] | SYS |  | NP | c595c77a-5beb-429e-888a-ae93be536e41
Orientation | orientation.r11 | SHP.AUX_SYS.Fuels_And_Lubricants_Handling_And_Storage.SHIPFUELSYS.TANKCOMP05\orientation.r11\\Full_MeOH | 0 | orientation.r11 [-] | SYS |  | NP | e4449b94-b646-40f5-9197-477b506b389e
Orientation | orientation.r12 | SHP.AUX_SYS.Fuels_And_Lubricants_Handling_And_Storage.SHIPFUELSYS.TANKCOMP05\orientation.r12\\Full_MeOH | 0 | orientation.r12 [-] | SYS |  | NP | 35f02aee-d8d1-4b50-a3ad-00174b78725b
Orientation | orientation.r13 | SHP.AUX_SYS.Fuels_And_Lubricants_Handling_And_Storage.SHIPFUELSYS.TANKCOMP05\orientation.r13\\Full_MeOH | 1 | orientation.r13 [-] | SYS |  | NP | c75ab93b-07e4-4f3d-8fdf-ee01a0551528
Orientation | orientation.r21 | SHP.AUX_SYS.Fuels_And_Lubricants_Handling_And_Storage.SHIPFUELSYS.TANKCOMP05\orientation.r21\\Full_MeOH | 0 | orientation.r21 [-] | SYS |  | NP | 3b7bf6f9-557f-40ed-83a8-5c951b7aa11c
Orientation | orientation.r22 | SHP.AUX_SYS.Fuels_And_Lubricants_Handling_And_Storage.SHIPFUELSYS.TANKCOMP05\orientation.r22\\Full_MeOH | 1 | orientation.r22 [-] | SYS |  | NP | 9c336d39-b9ae-4017-83af-f9dc2eef3c4f
Orientation | orientation.r23 | SHP.AUX_SYS.Fuels_And_Lubricants_Handling_And_Storage.SHIPFUELSYS.TANKCOMP05\orientation.r23\\Full_MeOH | 0 | orientation.r23 [-] | SYS |  | NP | 23fcea76-d48f-4ca2-95a6-18e643528d88
Orientation | orientation.r31 | SHP.AUX_SYS.Fuels_And_Lubricants_Handling_And_Storage.SHIPFUELSYS.TANKCOMP05\orientation.r31\\Full_MeOH | -1 | orientation.r31 [-] | SYS |  | NP | a24c123f-c8a8-44ec-87cd-02db37774944
Orientation | orientation.r32 | SHP.AUX_SYS.Fuels_And_Lubricants_Handling_And_Storage.SHIPFUELSYS.TANKCOMP05\orientation.r32\\Full_MeOH | 0 | orientation.r32 [-] | SYS |  | NP | 95623217-88ab-46bc-a176-bee09f733b5c
Orientation | orientation.r33 | SHP.AUX_SYS.Fuels_And_Lubricants_Handling_And_Storage.SHIPFUELSYS.TANKCOMP05\orientation.r33\\Full_MeOH | 0 | orientation.r33 [-] | SYS |  | NP | aef39bd0-9fa2-4769-8c18-7faa36a18b1e
volume | V | SHP.AUX_SYS.Fuels_And_Lubricants_Handling_And_Storage.SHIPFUELSYS.TANKCOMP05\V\\Full_MeOH | 50 | V [m³] | SYS |  | NP | 5102fd87-350b-437c-8a4a-e540ba5cc8eb
Diameter | wid_diameter | SHP.AUX_SYS.Fuels_And_Lubricants_Handling_And_Storage.SHIPFUELSYS.TANKCOMP05\wid_diameter\\Full_MeOH | 3.6 | wid_diameter [m] | SYS |  | NP | 5856d0aa-38b3-48fa-8d91-34f53c9b73e4
Methanol | SHP.AUX_SYS.Fuels_And_Lubricants_Handling_And_Storage.SHIPFUELSYS.TANKCOMP05.MeOH | SHP.AUX_SYS.Fuels_And_Lubricants_Handling_And_Storage.SHIPFUELSYS.TANKCOMP05.MeOH\Full_MeOH |  |  | SYS |  | NE | 8a69ff5d-0109-48d8-bcc3-80de8c72c56e
Cofferdam mass penalty | Coff_penal | SHP.AUX_SYS.Fuels_And_Lubricants_Handling_And_Storage.SHIPFUELSYS.TANKCOMP05.MeOH\Coff_penal\\Full_MeOH | 1500 | Coff_penal [kg] | SYS |  | NP | 0a5f6875-359e-4537-8725-d4245f55a002
Cofferdam volume penalty | Coff_V_penal | SHP.AUX_SYS.Fuels_And_Lubricants_Handling_And_Storage.SHIPFUELSYS.TANKCOMP05.MeOH\Coff_V_penal\\Full_MeOH | 29 | Coff_V_penal [%] | SYS |  | NP | 7e13fb43-2fd3-4326-aa45-b464cf3aa08e
number of items | n_items | SHP.AUX_SYS.Fuels_And_Lubricants_Handling_And_Storage.SHIPFUELSYS.TANKCOMP05.MeOH\n_items\\Full_MeOH | 1 | n_items [-] | SYS |  | NP | 6df0d130-9a7c-4af9-92c3-981127ec302b
mass density | ρ | SHP.AUX_SYS.Fuels_And_Lubricants_Handling_And_Storage.SHIPFUELSYS.TANKCOMP05.MeOH\ρ\\Full_MeOH | 0.792 | ρ [t/m³] | SYS |  | NP | 27fa0db8-d0e5-4de5-a3da-bd5ed5cbb13e
Tank Compartment 09 | SHP.AUX_SYS.Fuels_And_Lubricants_Handling_And_Storage.SHIPFUELSYS.TANKCOMP09 | SHP.AUX_SYS.Fuels_And_Lubricants_Handling_And_Storage.SHIPFUELSYS.TANKCOMP09\Full_MeOH |  |  | SYS | PROD EQT | NE | 4ba8045c-a150-4381-af4b-041d209da4a6
center of gravity X | CoG_x | SHP.AUX_SYS.Fuels_And_Lubricants_Handling_And_Storage.SHIPFUELSYS.TANKCOMP09\CoG_x\\Full_MeOH | 28 | CoG_x [m] | SYS |  | NP | 65b202fa-d244-4be7-a671-045735a59e54
center of gravity Y | CoG_y | SHP.AUX_SYS.Fuels_And_Lubricants_Handling_And_Storage.SHIPFUELSYS.TANKCOMP09\CoG_y\\Full_MeOH | 5 | CoG_y [m] | SYS |  | NP | bb022da4-51c9-46ff-b110-2c8e579e2e80
center of gravity Z | CoG_z | SHP.AUX_SYS.Fuels_And_Lubricants_Handling_And_Storage.SHIPFUELSYS.TANKCOMP09\CoG_z\\Full_MeOH | 1.8753 | CoG_z [m] | SYS |  | NP | dcb6d3be-f0ed-4544-8057-32440dd484ee
center of gravity Z of fuel only | CoG_Z_fuel | SHP.AUX_SYS.Fuels_And_Lubricants_Handling_And_Storage.SHIPFUELSYS.TANKCOMP09\CoG_Z_fuel\\Full_MeOH | 1.8 | CoG_Z_fuel [m] | SYS |  | NP | 73bec163-eeec-47dd-9e9d-afb05d696a50
Color | color | SHP.AUX_SYS.Fuels_And_Lubricants_Handling_And_Storage.SHIPFUELSYS.TANKCOMP09\color\\Full_MeOH | #07db0e | color | SYS |  | NP | 6f872b8d-d03d-4e7a-b659-8e1d5f49684d
Coordinates | coord.x | SHP.AUX_SYS.Fuels_And_Lubricants_Handling_And_Storage.SHIPFUELSYS.TANKCOMP09\coord.x\\Full_MeOH | 28 | coord.x [m] | SYS |  | NP | 7baebfc5-33b4-43ed-a0aa-35dc63401ed9
Coordinates | coord.y | SHP.AUX_SYS.Fuels_And_Lubricants_Handling_And_Storage.SHIPFUELSYS.TANKCOMP09\coord.y\\Full_MeOH | 5 | coord.y [m] | SYS |  | NP | 860c4705-56b4-4187-b2bd-e930577f9b09
Coordinates | coord.z | SHP.AUX_SYS.Fuels_And_Lubricants_Handling_And_Storage.SHIPFUELSYS.TANKCOMP09\coord.z\\Full_MeOH | 1.8 | coord.z [m] | SYS |  | NP | 95cd06df-e9c1-479b-9381-a5a59622b57b
height | h | SHP.AUX_SYS.Fuels_And_Lubricants_Handling_And_Storage.SHIPFUELSYS.TANKCOMP09\h\\Full_MeOH | 2.8 | h [m] | SYS |  | NP | 37a8e269-8ba5-42cd-bd71-986addf538e8
Shape | kind | SHP.AUX_SYS.Fuels_And_Lubricants_Handling_And_Storage.SHIPFUELSYS.TANKCOMP09\kind\\Full_MeOH | box | kind | SYS |  | NP | 9f38922f-2019-4ad8-b61f-afeea94e9024
length | l | SHP.AUX_SYS.Fuels_And_Lubricants_Handling_And_Storage.SHIPFUELSYS.TANKCOMP09\l\\Full_MeOH | 4.2 | l [m] | SYS |  | NP | a1253f20-bedf-4f3a-935f-e2956828debd
mass | m | SHP.AUX_SYS.Fuels_And_Lubricants_Handling_And_Storage.SHIPFUELSYS.TANKCOMP09\m\\Full_MeOH | 19918.6047 | m [kg] | SYS |  | NP | 791fc51d-d345-4a32-97af-4c9905352149
total mass | m_tot | SHP.AUX_SYS.Fuels_And_Lubricants_Handling_And_Storage.SHIPFUELSYS.TANKCOMP09\m_tot\\Full_MeOH | 19918.6 | m_tot [kg] | SYS |  | NP | 77c320dd-7cf9-4e7a-b32c-dd5bb31ccf25
mass margin | mass_margin | SHP.AUX_SYS.Fuels_And_Lubricants_Handling_And_Storage.SHIPFUELSYS.TANKCOMP09\mass_margin\\Full_MeOH | 0 | mass_margin [%] | SYS |  | NP | 75e73ef5-a4f3-4c7d-8667-76394b6e4acc
Orientation | orientation.r11 | SHP.AUX_SYS.Fuels_And_Lubricants_Handling_And_Storage.SHIPFUELSYS.TANKCOMP09\orientation.r11\\Full_MeOH | 0 | orientation.r11 [-] | SYS |  | NP | f1783c0b-0d00-4511-92c5-c48bd57516f1
Orientation | orientation.r12 | SHP.AUX_SYS.Fuels_And_Lubricants_Handling_And_Storage.SHIPFUELSYS.TANKCOMP09\orientation.r12\\Full_MeOH | 0 | orientation.r12 [-] | SYS |  | NP | 8f6047bb-168e-47e8-8014-b0f2389a0b4c
Orientation | orientation.r13 | SHP.AUX_SYS.Fuels_And_Lubricants_Handling_And_Storage.SHIPFUELSYS.TANKCOMP09\orientation.r13\\Full_MeOH | 1 | orientation.r13 [-] | SYS |  | NP | f8664b16-8c3a-4f40-9200-5dac06f98051
Orientation | orientation.r21 | SHP.AUX_SYS.Fuels_And_Lubricants_Handling_And_Storage.SHIPFUELSYS.TANKCOMP09\orientation.r21\\Full_MeOH | 0 | orientation.r21 [-] | SYS |  | NP | 1eca1b47-0118-4423-996a-88e0e347d6dd
Orientation | orientation.r22 | SHP.AUX_SYS.Fuels_And_Lubricants_Handling_And_Storage.SHIPFUELSYS.TANKCOMP09\orientation.r22\\Full_MeOH | 1 | orientation.r22 [-] | SYS |  | NP | 57922205-f4d6-4326-8609-be4a86f9b02a
Orientation | orientation.r23 | SHP.AUX_SYS.Fuels_And_Lubricants_Handling_And_Storage.SHIPFUELSYS.TANKCOMP09\orientation.r23\\Full_MeOH | 0 | orientation.r23 [-] | SYS |  | NP | c29875ba-60dc-483b-b4b4-9b40b8ec4539
Orientation | orientation.r31 | SHP.AUX_SYS.Fuels_And_Lubricants_Handling_And_Storage.SHIPFUELSYS.TANKCOMP09\orientation.r31\\Full_MeOH | -1 | orientation.r31 [-] | SYS |  | NP | a1d1ae97-a2e7-471d-be53-871478a4937d
Orientation | orientation.r32 | SHP.AUX_SYS.Fuels_And_Lubricants_Handling_And_Storage.SHIPFUELSYS.TANKCOMP09\orientation.r32\\Full_MeOH | 0 | orientation.r32 [-] | SYS |  | NP | 868bd619-ccd4-434c-89d8-ea11624fa641
Orientation | orientation.r33 | SHP.AUX_SYS.Fuels_And_Lubricants_Handling_And_Storage.SHIPFUELSYS.TANKCOMP09\orientation.r33\\Full_MeOH | 0 | orientation.r33 [-] | SYS |  | NP | dd1eefad-f9c4-43e2-8a88-3e03d427947a
volume | V | SHP.AUX_SYS.Fuels_And_Lubricants_Handling_And_Storage.SHIPFUELSYS.TANKCOMP09\V\\Full_MeOH | 30 | V [m³] | SYS |  | NP | be3fe664-e85a-4439-b197-9da2910f0d89
Diameter | wid_diameter | SHP.AUX_SYS.Fuels_And_Lubricants_Handling_And_Storage.SHIPFUELSYS.TANKCOMP09\wid_diameter\\Full_MeOH | 3 | wid_diameter [m] | SYS |  | NP | ed3c7edd-384c-44d9-b5cf-d49d8eac219f
Methanol | SHP.AUX_SYS.Fuels_And_Lubricants_Handling_And_Storage.SHIPFUELSYS.TANKCOMP09.MeOH | SHP.AUX_SYS.Fuels_And_Lubricants_Handling_And_Storage.SHIPFUELSYS.TANKCOMP09.MeOH\Full_MeOH |  |  | SYS |  | NE | f946de83-cc2c-4302-8f38-8936126aa169
Cofferdam mass penalty | Coff_penal | SHP.AUX_SYS.Fuels_And_Lubricants_Handling_And_Storage.SHIPFUELSYS.TANKCOMP09.MeOH\Coff_penal\\Full_MeOH | 1500 | Coff_penal [kg] | SYS |  | NP | 38f6a375-4154-47f6-a350-9ba082473678
Cofferdam volume penalty | Coff_V_penal | SHP.AUX_SYS.Fuels_And_Lubricants_Handling_And_Storage.SHIPFUELSYS.TANKCOMP09.MeOH\Coff_V_penal\\Full_MeOH | 29 | Coff_V_penal [%] | SYS |  | NP | bb813006-1d1e-4b0a-a6ec-ee618099de15
number of items | n_items | SHP.AUX_SYS.Fuels_And_Lubricants_Handling_And_Storage.SHIPFUELSYS.TANKCOMP09.MeOH\n_items\\Full_MeOH | 1 | n_items [-] | SYS |  | NP | 69df3ef0-ac4b-44ca-a07b-c299cce7dcc1
mass density | ρ | SHP.AUX_SYS.Fuels_And_Lubricants_Handling_And_Storage.SHIPFUELSYS.TANKCOMP09.MeOH\ρ\\Full_MeOH | 0.792 | ρ [t/m³] | SYS |  | NP | c6b882a1-ccc1-4e33-82ef-ddbdbec72a26
Tank Compartment 10 | SHP.AUX_SYS.Fuels_And_Lubricants_Handling_And_Storage.SHIPFUELSYS.TANKCOMP10 | SHP.AUX_SYS.Fuels_And_Lubricants_Handling_And_Storage.SHIPFUELSYS.TANKCOMP10\Full_MeOH |  |  | SYS | PROD EQT | NE | 3b8176ac-9da4-4af1-883a-8f1455df51f3
center of gravity X | CoG_x | SHP.AUX_SYS.Fuels_And_Lubricants_Handling_And_Storage.SHIPFUELSYS.TANKCOMP10\CoG_x\\Full_MeOH | 27 | CoG_x [m] | SYS |  | NP | 79fa3723-e3fa-4d6f-a748-1e8c87c0f4dd
center of gravity Y | CoG_y | SHP.AUX_SYS.Fuels_And_Lubricants_Handling_And_Storage.SHIPFUELSYS.TANKCOMP10\CoG_y\\Full_MeOH | -5 | CoG_y [m] | SYS |  | NP | b99f101a-9ac3-4fed-80a5-b7d2972efbd2
center of gravity Z | CoG_z | SHP.AUX_SYS.Fuels_And_Lubricants_Handling_And_Storage.SHIPFUELSYS.TANKCOMP10\CoG_z\\Full_MeOH | 1.8515 | CoG_z [m] | SYS |  | NP | 43913d0c-1816-42a7-8594-f88f47f915d3
center of gravity Z of fuel only | CoG_Z_fuel | SHP.AUX_SYS.Fuels_And_Lubricants_Handling_And_Storage.SHIPFUELSYS.TANKCOMP10\CoG_Z_fuel\\Full_MeOH | 1.8 | CoG_Z_fuel [m] | SYS |  | NP | ba0d2959-d536-4b5c-ae86-baa1795ed89c
Color | color | SHP.AUX_SYS.Fuels_And_Lubricants_Handling_And_Storage.SHIPFUELSYS.TANKCOMP10\color\\Full_MeOH | #07db0e | color | SYS |  | NP | 015155d8-2c02-46ff-9fab-26fa28e303f9
Coordinates | coord.x | SHP.AUX_SYS.Fuels_And_Lubricants_Handling_And_Storage.SHIPFUELSYS.TANKCOMP10\coord.x\\Full_MeOH | 27 | coord.x [m] | SYS |  | NP | adecd795-af3b-4e0b-8907-4fae355c8a3f
Coordinates | coord.y | SHP.AUX_SYS.Fuels_And_Lubricants_Handling_And_Storage.SHIPFUELSYS.TANKCOMP10\coord.y\\Full_MeOH | -5 | coord.y [m] | SYS |  | NP | 99831ce8-f441-4b69-b544-80f1f83e12cd
Coordinates | coord.z | SHP.AUX_SYS.Fuels_And_Lubricants_Handling_And_Storage.SHIPFUELSYS.TANKCOMP10\coord.z\\Full_MeOH | 1.8 | coord.z [m] | SYS |  | NP | 4807a811-ac25-460e-9e58-3cd381dc7678
height | h | SHP.AUX_SYS.Fuels_And_Lubricants_Handling_And_Storage.SHIPFUELSYS.TANKCOMP10\h\\Full_MeOH | 2.8 | h [m] | SYS |  | NP | bb2fbb0d-d702-48c2-b022-4962de68d373
Shape | kind | SHP.AUX_SYS.Fuels_And_Lubricants_Handling_And_Storage.SHIPFUELSYS.TANKCOMP10\kind\\Full_MeOH | box | kind | SYS |  | NP | 6bf47d45-ed51-4f74-af46-365a66546dc6
length | l | SHP.AUX_SYS.Fuels_And_Lubricants_Handling_And_Storage.SHIPFUELSYS.TANKCOMP10\l\\Full_MeOH | 6 | l [m] | SYS |  | NP | 31df27f1-827e-49e7-afd5-77439d9587d6
mass | m | SHP.AUX_SYS.Fuels_And_Lubricants_Handling_And_Storage.SHIPFUELSYS.TANKCOMP10\m\\Full_MeOH | 29127.907 | m [kg] | SYS |  | NP | b4880f08-6e08-424c-8a59-80e4c58e3120
total mass | m_tot | SHP.AUX_SYS.Fuels_And_Lubricants_Handling_And_Storage.SHIPFUELSYS.TANKCOMP10\m_tot\\Full_MeOH | 29127.91 | m_tot [kg] | SYS |  | NP | 82376176-93ef-4a88-8766-a5d788223a4a
mass margin | mass_margin | SHP.AUX_SYS.Fuels_And_Lubricants_Handling_And_Storage.SHIPFUELSYS.TANKCOMP10\mass_margin\\Full_MeOH | 0 | mass_margin [%] | SYS |  | NP | a751b9f1-0029-46b8-8c11-53a3f1958501
Orientation | orientation.r11 | SHP.AUX_SYS.Fuels_And_Lubricants_Handling_And_Storage.SHIPFUELSYS.TANKCOMP10\orientation.r11\\Full_MeOH | 0 | orientation.r11 [-] | SYS |  | NP | b40a8ac0-8f2f-4d6c-81d0-c0ce0a0de9c9
Orientation | orientation.r12 | SHP.AUX_SYS.Fuels_And_Lubricants_Handling_And_Storage.SHIPFUELSYS.TANKCOMP10\orientation.r12\\Full_MeOH | 0 | orientation.r12 [-] | SYS |  | NP | 9eb38045-ffa6-42eb-acab-a6935895fe71
Orientation | orientation.r13 | SHP.AUX_SYS.Fuels_And_Lubricants_Handling_And_Storage.SHIPFUELSYS.TANKCOMP10\orientation.r13\\Full_MeOH | 1 | orientation.r13 [-] | SYS |  | NP | de013da3-c161-485d-b28f-e4558052eb4e
Orientation | orientation.r21 | SHP.AUX_SYS.Fuels_And_Lubricants_Handling_And_Storage.SHIPFUELSYS.TANKCOMP10\orientation.r21\\Full_MeOH | 0 | orientation.r21 [-] | SYS |  | NP | 3c9072ab-ebf7-47f7-bad4-9202778418f9
Orientation | orientation.r22 | SHP.AUX_SYS.Fuels_And_Lubricants_Handling_And_Storage.SHIPFUELSYS.TANKCOMP10\orientation.r22\\Full_MeOH | 1 | orientation.r22 [-] | SYS |  | NP | 7617b9d7-4d5b-4d0d-bb55-81faa6d8b635
Orientation | orientation.r23 | SHP.AUX_SYS.Fuels_And_Lubricants_Handling_And_Storage.SHIPFUELSYS.TANKCOMP10\orientation.r23\\Full_MeOH | 0 | orientation.r23 [-] | SYS |  | NP | 88fcbcd3-ab90-4a68-902d-1035a5cf8f71
Orientation | orientation.r31 | SHP.AUX_SYS.Fuels_And_Lubricants_Handling_And_Storage.SHIPFUELSYS.TANKCOMP10\orientation.r31\\Full_MeOH | -1 | orientation.r31 [-] | SYS |  | NP | 683935af-7822-4b5a-a005-8fa59e571b69
Orientation | orientation.r32 | SHP.AUX_SYS.Fuels_And_Lubricants_Handling_And_Storage.SHIPFUELSYS.TANKCOMP10\orientation.r32\\Full_MeOH | 0 | orientation.r32 [-] | SYS |  | NP | be5563dc-7e00-4f83-92a9-e5b749d0012d
Orientation | orientation.r33 | SHP.AUX_SYS.Fuels_And_Lubricants_Handling_And_Storage.SHIPFUELSYS.TANKCOMP10\orientation.r33\\Full_MeOH | 0 | orientation.r33 [-] | SYS |  | NP | 901e84fe-926b-4347-bc5a-d9e57071d0ae
volume | V | SHP.AUX_SYS.Fuels_And_Lubricants_Handling_And_Storage.SHIPFUELSYS.TANKCOMP10\V\\Full_MeOH | 45 | V [m³] | SYS |  | NP | cd937824-9749-4d99-96fc-6b806e3316b5
Diameter | wid_diameter | SHP.AUX_SYS.Fuels_And_Lubricants_Handling_And_Storage.SHIPFUELSYS.TANKCOMP10\wid_diameter\\Full_MeOH | 3 | wid_diameter [m] | SYS |  | NP | e31cee8d-69bd-46c4-b4b1-0fb7d9bc8a66
Methanol | SHP.AUX_SYS.Fuels_And_Lubricants_Handling_And_Storage.SHIPFUELSYS.TANKCOMP10.MeOH | SHP.AUX_SYS.Fuels_And_Lubricants_Handling_And_Storage.SHIPFUELSYS.TANKCOMP10.MeOH\Full_MeOH |  |  | SYS |  | NE | 397bc48c-8e2d-4497-b86e-d3b8e0493340
Cofferdam mass penalty | Coff_penal | SHP.AUX_SYS.Fuels_And_Lubricants_Handling_And_Storage.SHIPFUELSYS.TANKCOMP10.MeOH\Coff_penal\\Full_MeOH | 1500 | Coff_penal [kg] | SYS |  | NP | 496b934c-ca18-41e0-bfa5-f4ec027828d7
Cofferdam volume penalty | Coff_V_penal | SHP.AUX_SYS.Fuels_And_Lubricants_Handling_And_Storage.SHIPFUELSYS.TANKCOMP10.MeOH\Coff_V_penal\\Full_MeOH | 29 | Coff_V_penal [%] | SYS |  | NP | c22fcc31-7e2b-440c-9b97-59a91a552a96
number of items | n_items | SHP.AUX_SYS.Fuels_And_Lubricants_Handling_And_Storage.SHIPFUELSYS.TANKCOMP10.MeOH\n_items\\Full_MeOH | 1 | n_items [-] | SYS |  | NP | 6b9fd53d-403d-49fa-8a05-d0cba1a860e9
mass density | ρ | SHP.AUX_SYS.Fuels_And_Lubricants_Handling_And_Storage.SHIPFUELSYS.TANKCOMP10.MeOH\ρ\\Full_MeOH | 0.792 | ρ [t/m³] | SYS |  | NP | 592e2240-a88f-43fa-bcc8-5d0c7536be97
Tank Compartment 14 | SHP.AUX_SYS.Fuels_And_Lubricants_Handling_And_Storage.SHIPFUELSYS.TANKCOMP14 | SHP.AUX_SYS.Fuels_And_Lubricants_Handling_And_Storage.SHIPFUELSYS.TANKCOMP14\Full_MeOH |  |  | SYS | PROD EQT | NE | babc9134-81a4-4798-858e-4985ab19ca81
center of gravity X | CoG_x | SHP.AUX_SYS.Fuels_And_Lubricants_Handling_And_Storage.SHIPFUELSYS.TANKCOMP14\CoG_x\\Full_MeOH | 22 | CoG_x [m] | SYS |  | NP | 68064cbf-4e94-4672-8460-24c9e207048f
center of gravity Y | CoG_y | SHP.AUX_SYS.Fuels_And_Lubricants_Handling_And_Storage.SHIPFUELSYS.TANKCOMP14\CoG_y\\Full_MeOH | 5 | CoG_y [m] | SYS |  | NP | 85ac49ad-f441-4d3a-a7f5-130fa5212188
center of gravity Z | CoG_z | SHP.AUX_SYS.Fuels_And_Lubricants_Handling_And_Storage.SHIPFUELSYS.TANKCOMP14\CoG_z\\Full_MeOH | 2 | CoG_z [m] | SYS |  | NP | 472b9fdf-3583-47d6-829c-c3ed06f3dec6
center of gravity Z of fuel only | CoG_Z_fuel | SHP.AUX_SYS.Fuels_And_Lubricants_Handling_And_Storage.SHIPFUELSYS.TANKCOMP14\CoG_Z_fuel\\Full_MeOH | 2 | CoG_Z_fuel [m] | SYS |  | NP | 421e9ee2-ca29-466f-9aee-7dc6bc8d6459
Color | color | SHP.AUX_SYS.Fuels_And_Lubricants_Handling_And_Storage.SHIPFUELSYS.TANKCOMP14\color\\Full_MeOH | #ffffff | color | SYS |  | NP | c4af3d6b-77ce-47a9-8212-579b102a1e07
Coordinates | coord.x | SHP.AUX_SYS.Fuels_And_Lubricants_Handling_And_Storage.SHIPFUELSYS.TANKCOMP14\coord.x\\Full_MeOH | 22 | coord.x [m] | SYS |  | NP | e6fdc5e3-b0f9-48b1-94a5-67ae89d57eda
Coordinates | coord.y | SHP.AUX_SYS.Fuels_And_Lubricants_Handling_And_Storage.SHIPFUELSYS.TANKCOMP14\coord.y\\Full_MeOH | 5 | coord.y [m] | SYS |  | NP | edc53ad3-ddce-47ee-bbe1-62635cb9d098
Coordinates | coord.z | SHP.AUX_SYS.Fuels_And_Lubricants_Handling_And_Storage.SHIPFUELSYS.TANKCOMP14\coord.z\\Full_MeOH | 2 | coord.z [m] | SYS |  | NP | 8b33293f-c1c4-48d7-81cf-7e0f7241e60d
height | h | SHP.AUX_SYS.Fuels_And_Lubricants_Handling_And_Storage.SHIPFUELSYS.TANKCOMP14\h\\Full_MeOH | 2.8 | h [m] | SYS |  | NP | b81ff9ab-61ea-4e6c-b64d-f0dbb16e098d
Shape | kind | SHP.AUX_SYS.Fuels_And_Lubricants_Handling_And_Storage.SHIPFUELSYS.TANKCOMP14\kind\\Full_MeOH | box | kind | SYS |  | NP | 275578e5-99aa-44cb-bbbc-899bcf3973d1
length | l | SHP.AUX_SYS.Fuels_And_Lubricants_Handling_And_Storage.SHIPFUELSYS.TANKCOMP14\l\\Full_MeOH | 4.2 | l [m] | SYS |  | NP | d3dc1344-6fcd-4a88-bbd3-6a8598a72928
mass | m | SHP.AUX_SYS.Fuels_And_Lubricants_Handling_And_Storage.SHIPFUELSYS.TANKCOMP14\m\\Full_MeOH | 0 | m [kg] | SYS |  | NP | 3bc3a463-5f22-42f8-9fc8-7bd7ad2f763b
total mass | m_tot | SHP.AUX_SYS.Fuels_And_Lubricants_Handling_And_Storage.SHIPFUELSYS.TANKCOMP14\m_tot\\Full_MeOH | 0 | m_tot [kg] | SYS |  | NP | e40b5993-e687-4ee1-ab3b-af83759993ee
mass margin | mass_margin | SHP.AUX_SYS.Fuels_And_Lubricants_Handling_And_Storage.SHIPFUELSYS.TANKCOMP14\mass_margin\\Full_MeOH | 0 | mass_margin [%] | SYS |  | NP | fb5eb5fd-aa31-4274-8e36-05e84259d9b8
Orientation | orientation.r11 | SHP.AUX_SYS.Fuels_And_Lubricants_Handling_And_Storage.SHIPFUELSYS.TANKCOMP14\orientation.r11\\Full_MeOH | 0 | orientation.r11 [-] | SYS |  | NP | 134269f6-3d74-440d-ade2-b6fbfaa8c612
Orientation | orientation.r12 | SHP.AUX_SYS.Fuels_And_Lubricants_Handling_And_Storage.SHIPFUELSYS.TANKCOMP14\orientation.r12\\Full_MeOH | 0 | orientation.r12 [-] | SYS |  | NP | 947a7d16-bcc3-4f54-8666-9a7555c68d1f
Orientation | orientation.r13 | SHP.AUX_SYS.Fuels_And_Lubricants_Handling_And_Storage.SHIPFUELSYS.TANKCOMP14\orientation.r13\\Full_MeOH | 1 | orientation.r13 [-] | SYS |  | NP | 4d1b49c3-b05e-47b2-9db1-2fe46dd60372
Orientation | orientation.r21 | SHP.AUX_SYS.Fuels_And_Lubricants_Handling_And_Storage.SHIPFUELSYS.TANKCOMP14\orientation.r21\\Full_MeOH | 0 | orientation.r21 [-] | SYS |  | NP | ead2a70b-6c24-4cbd-bb22-129fdb42186b
Orientation | orientation.r22 | SHP.AUX_SYS.Fuels_And_Lubricants_Handling_And_Storage.SHIPFUELSYS.TANKCOMP14\orientation.r22\\Full_MeOH | 1 | orientation.r22 [-] | SYS |  | NP | b7bc36ec-3e79-4f18-bd6c-619aa5b60fe3
Orientation | orientation.r23 | SHP.AUX_SYS.Fuels_And_Lubricants_Handling_And_Storage.SHIPFUELSYS.TANKCOMP14\orientation.r23\\Full_MeOH | 0 | orientation.r23 [-] | SYS |  | NP | ac75990b-101b-4a4a-be0e-cc50b1d9eecc
Orientation | orientation.r31 | SHP.AUX_SYS.Fuels_And_Lubricants_Handling_And_Storage.SHIPFUELSYS.TANKCOMP14\orientation.r31\\Full_MeOH | -1 | orientation.r31 [-] | SYS |  | NP | b60a12a2-bcda-4472-a23b-95ec79b4d14b
Orientation | orientation.r32 | SHP.AUX_SYS.Fuels_And_Lubricants_Handling_And_Storage.SHIPFUELSYS.TANKCOMP14\orientation.r32\\Full_MeOH | 0 | orientation.r32 [-] | SYS |  | NP | 6fb411ba-089d-4c3a-aa96-f0cbf324bf5e
Orientation | orientation.r33 | SHP.AUX_SYS.Fuels_And_Lubricants_Handling_And_Storage.SHIPFUELSYS.TANKCOMP14\orientation.r33\\Full_MeOH | 0 | orientation.r33 [-] | SYS |  | NP | b65a93ed-6509-41aa-a2d6-aed0f0f09d0e
volume | V | SHP.AUX_SYS.Fuels_And_Lubricants_Handling_And_Storage.SHIPFUELSYS.TANKCOMP14\V\\Full_MeOH | 30 | V [m³] | SYS |  | NP | 6fd68c55-7565-497d-b103-6edd1960a015
Diameter | wid_diameter | SHP.AUX_SYS.Fuels_And_Lubricants_Handling_And_Storage.SHIPFUELSYS.TANKCOMP14\wid_diameter\\Full_MeOH | 3 | wid_diameter [m] | SYS |  | NP | 0eee1366-94d0-41ca-9761-cfdd2af85d21
Tank Compartment 15 | SHP.AUX_SYS.Fuels_And_Lubricants_Handling_And_Storage.SHIPFUELSYS.TANKCOMP15 | SHP.AUX_SYS.Fuels_And_Lubricants_Handling_And_Storage.SHIPFUELSYS.TANKCOMP15\Full_MeOH |  |  | SYS | PROD EQT | NE | bec7d8b8-ed5b-4be7-a52a-42c0306e1c4f
center of gravity X | CoG_x | SHP.AUX_SYS.Fuels_And_Lubricants_Handling_And_Storage.SHIPFUELSYS.TANKCOMP15\CoG_x\\Full_MeOH | 21 | CoG_x [m] | SYS |  | NP | aee5d4b3-ff2c-4ff8-aae0-c2d1f2f1c3a9
center of gravity Y | CoG_y | SHP.AUX_SYS.Fuels_And_Lubricants_Handling_And_Storage.SHIPFUELSYS.TANKCOMP15\CoG_y\\Full_MeOH | -5 | CoG_y [m] | SYS |  | NP | db691caf-925b-46f8-ae58-798782565ae4
center of gravity Z | CoG_z | SHP.AUX_SYS.Fuels_And_Lubricants_Handling_And_Storage.SHIPFUELSYS.TANKCOMP15\CoG_z\\Full_MeOH | 2.1 | CoG_z [m] | SYS |  | NP | 334fd470-8662-45ae-bd07-ea421852dd39
center of gravity Z of fuel only | CoG_Z_fuel | SHP.AUX_SYS.Fuels_And_Lubricants_Handling_And_Storage.SHIPFUELSYS.TANKCOMP15\CoG_Z_fuel\\Full_MeOH | 2.1 | CoG_Z_fuel [m] | SYS |  | NP | 6e28583d-0627-48c4-aaa8-3d5bf87f88d9
Color | color | SHP.AUX_SYS.Fuels_And_Lubricants_Handling_And_Storage.SHIPFUELSYS.TANKCOMP15\color\\Full_MeOH | #b3b1b1 | color | SYS |  | NP | e60ceb2e-0835-47c5-a04d-bf49b8634e00
Coordinates | coord.x | SHP.AUX_SYS.Fuels_And_Lubricants_Handling_And_Storage.SHIPFUELSYS.TANKCOMP15\coord.x\\Full_MeOH | 21 | coord.x [m] | SYS |  | NP | a9a2030d-4ffb-4c9a-bdff-c46532cd0594
Coordinates | coord.y | SHP.AUX_SYS.Fuels_And_Lubricants_Handling_And_Storage.SHIPFUELSYS.TANKCOMP15\coord.y\\Full_MeOH | -5 | coord.y [m] | SYS |  | NP | 1e87791e-4066-4e3d-83c5-62683d77676a
Coordinates | coord.z | SHP.AUX_SYS.Fuels_And_Lubricants_Handling_And_Storage.SHIPFUELSYS.TANKCOMP15\coord.z\\Full_MeOH | 2.1 | coord.z [m] | SYS |  | NP | 014faa68-c9f3-43e6-93a6-4df7764feb3e
height | h | SHP.AUX_SYS.Fuels_And_Lubricants_Handling_And_Storage.SHIPFUELSYS.TANKCOMP15\h\\Full_MeOH | 2.8 | h [m] | SYS |  | NP | 41458c40-885c-4119-a4e8-75c1f66623d0
Shape | kind | SHP.AUX_SYS.Fuels_And_Lubricants_Handling_And_Storage.SHIPFUELSYS.TANKCOMP15\kind\\Full_MeOH | box | kind | SYS |  | NP | 114ada82-1242-4737-a64b-d830d6954f4f
length | l | SHP.AUX_SYS.Fuels_And_Lubricants_Handling_And_Storage.SHIPFUELSYS.TANKCOMP15\l\\Full_MeOH | 5.4 | l [m] | SYS |  | NP | f7919473-70e6-4f4f-94b6-12473ebcdce1
mass | m | SHP.AUX_SYS.Fuels_And_Lubricants_Handling_And_Storage.SHIPFUELSYS.TANKCOMP15\m\\Full_MeOH | 30750 | m [kg] | SYS |  | NP | 3613b89d-171c-4b2b-97df-041d1ada194b
total mass | m_tot | SHP.AUX_SYS.Fuels_And_Lubricants_Handling_And_Storage.SHIPFUELSYS.TANKCOMP15\m_tot\\Full_MeOH | 30750 | m_tot [kg] | SYS |  | NP | 3e36bf11-1a2c-41f7-b9fe-0831c7620b5d
mass margin | mass_margin | SHP.AUX_SYS.Fuels_And_Lubricants_Handling_And_Storage.SHIPFUELSYS.TANKCOMP15\mass_margin\\Full_MeOH | 0 | mass_margin [%] | SYS |  | NP | 407c203c-38b7-4a82-98ae-f25b08436c76
Orientation | orientation.r11 | SHP.AUX_SYS.Fuels_And_Lubricants_Handling_And_Storage.SHIPFUELSYS.TANKCOMP15\orientation.r11\\Full_MeOH | 0 | orientation.r11 [-] | SYS |  | NP | b7dfb35c-114f-47bc-be69-7cf423ba6f26
Orientation | orientation.r12 | SHP.AUX_SYS.Fuels_And_Lubricants_Handling_And_Storage.SHIPFUELSYS.TANKCOMP15\orientation.r12\\Full_MeOH | 0 | orientation.r12 [-] | SYS |  | NP | 12d727e0-7d32-40d6-9335-61e16b38f7f5
Orientation | orientation.r13 | SHP.AUX_SYS.Fuels_And_Lubricants_Handling_And_Storage.SHIPFUELSYS.TANKCOMP15\orientation.r13\\Full_MeOH | 1 | orientation.r13 [-] | SYS |  | NP | b30f4f9d-38e4-4a13-b375-bba20c289179
Orientation | orientation.r21 | SHP.AUX_SYS.Fuels_And_Lubricants_Handling_And_Storage.SHIPFUELSYS.TANKCOMP15\orientation.r21\\Full_MeOH | 0 | orientation.r21 [-] | SYS |  | NP | 4c8b02db-c7ba-439e-a706-f1455760bf1e
Orientation | orientation.r22 | SHP.AUX_SYS.Fuels_And_Lubricants_Handling_And_Storage.SHIPFUELSYS.TANKCOMP15\orientation.r22\\Full_MeOH | 1 | orientation.r22 [-] | SYS |  | NP | 63837591-8581-4808-a4fc-05a0c48bf83f
Orientation | orientation.r23 | SHP.AUX_SYS.Fuels_And_Lubricants_Handling_And_Storage.SHIPFUELSYS.TANKCOMP15\orientation.r23\\Full_MeOH | 0 | orientation.r23 [-] | SYS |  | NP | 2d7e2a5f-ae14-490b-b54a-3cafe16a9089
Orientation | orientation.r31 | SHP.AUX_SYS.Fuels_And_Lubricants_Handling_And_Storage.SHIPFUELSYS.TANKCOMP15\orientation.r31\\Full_MeOH | -1 | orientation.r31 [-] | SYS |  | NP | 1b662e5e-f64b-42aa-8dbc-710da8f85fec
Orientation | orientation.r32 | SHP.AUX_SYS.Fuels_And_Lubricants_Handling_And_Storage.SHIPFUELSYS.TANKCOMP15\orientation.r32\\Full_MeOH | 0 | orientation.r32 [-] | SYS |  | NP | ecff2911-1b0d-4780-9f20-6b8f9c28fb12
Orientation | orientation.r33 | SHP.AUX_SYS.Fuels_And_Lubricants_Handling_And_Storage.SHIPFUELSYS.TANKCOMP15\orientation.r33\\Full_MeOH | 0 | orientation.r33 [-] | SYS |  | NP | 9e37a00f-02f8-46f4-9b29-47477934c388
volume | V | SHP.AUX_SYS.Fuels_And_Lubricants_Handling_And_Storage.SHIPFUELSYS.TANKCOMP15\V\\Full_MeOH | 30 | V [m³] | SYS |  | NP | 7252835d-42dd-4e62-9d1c-4648a72ec75b
Diameter | wid_diameter | SHP.AUX_SYS.Fuels_And_Lubricants_Handling_And_Storage.SHIPFUELSYS.TANKCOMP15\wid_diameter\\Full_MeOH | 3 | wid_diameter [m] | SYS |  | NP | ef1cc34b-ad3f-4c3d-aa47-2eef5f97ec40
Ballast Water | SHP.AUX_SYS.Fuels_And_Lubricants_Handling_And_Storage.SHIPFUELSYS.TANKCOMP15.BW | SHP.AUX_SYS.Fuels_And_Lubricants_Handling_And_Storage.SHIPFUELSYS.TANKCOMP15.BW\Full_MeOH |  |  | SYS |  | NE | ecf6eec3-df19-45c3-9a49-f2737d59549b
mass density | ρ | SHP.AUX_SYS.Fuels_And_Lubricants_Handling_And_Storage.SHIPFUELSYS.TANKCOMP15.BW\ρ\\Full_MeOH | 1.025 | ρ [t/m³] | SYS |  | NP | 4e3c4303-84b8-439c-ace7-c14463838f4b
Tank Compartment 21 | SHP.AUX_SYS.Fuels_And_Lubricants_Handling_And_Storage.SHIPFUELSYS.TANKCOMP21 | SHP.AUX_SYS.Fuels_And_Lubricants_Handling_And_Storage.SHIPFUELSYS.TANKCOMP21\Full_MeOH |  |  | SYS | PROD EQT | NE | 5862ee42-b5e0-43f0-8a8f-d0a743be507e
center of gravity X | CoG_x | SHP.AUX_SYS.Fuels_And_Lubricants_Handling_And_Storage.SHIPFUELSYS.TANKCOMP21\CoG_x\\Full_MeOH | 15.5 | CoG_x [m] | SYS |  | NP | f081422c-d95b-4fc8-8347-660ceabe6531
center of gravity Y | CoG_y | SHP.AUX_SYS.Fuels_And_Lubricants_Handling_And_Storage.SHIPFUELSYS.TANKCOMP21\CoG_y\\Full_MeOH | 5.5 | CoG_y [m] | SYS |  | NP | de56b51a-ed8b-43d7-8fd2-b61d669af4f2
center of gravity Z | CoG_z | SHP.AUX_SYS.Fuels_And_Lubricants_Handling_And_Storage.SHIPFUELSYS.TANKCOMP21\CoG_z\\Full_MeOH | 1.9401 | CoG_z [m] | SYS |  | NP | 4d6a6565-bded-4adc-b1af-0df58f5ee413
center of gravity Z of fuel only | CoG_Z_fuel | SHP.AUX_SYS.Fuels_And_Lubricants_Handling_And_Storage.SHIPFUELSYS.TANKCOMP21\CoG_Z_fuel\\Full_MeOH | 1.8 | CoG_Z_fuel [m] | SYS |  | NP | 42ce76d7-f537-4b47-8249-74f74a5260d4
Color | color | SHP.AUX_SYS.Fuels_And_Lubricants_Handling_And_Storage.SHIPFUELSYS.TANKCOMP21\color\\Full_MeOH | #07db0e | color | SYS |  | NP | 0a66bfc6-8cd7-4f7c-ad7d-45961b60ac73
Coordinates | coord.x | SHP.AUX_SYS.Fuels_And_Lubricants_Handling_And_Storage.SHIPFUELSYS.TANKCOMP21\coord.x\\Full_MeOH | 15.5 | coord.x [m] | SYS |  | NP | 3384ecbd-0e39-4141-a0ad-bdc48ed95472
Coordinates | coord.y | SHP.AUX_SYS.Fuels_And_Lubricants_Handling_And_Storage.SHIPFUELSYS.TANKCOMP21\coord.y\\Full_MeOH | 5.5 | coord.y [m] | SYS |  | NP | 1d9401af-14a8-437b-9a19-f1fde7b86d71
Coordinates | coord.z | SHP.AUX_SYS.Fuels_And_Lubricants_Handling_And_Storage.SHIPFUELSYS.TANKCOMP21\coord.z\\Full_MeOH | 1.8 | coord.z [m] | SYS |  | NP | 430a5ba5-95c8-4b6a-b706-4ff6376aa1f2
height | h | SHP.AUX_SYS.Fuels_And_Lubricants_Handling_And_Storage.SHIPFUELSYS.TANKCOMP21\h\\Full_MeOH | 2.8 | h [m] | SYS |  | NP | 6655336e-a1ad-432c-bbb3-e72f67f5d5c8
Shape | kind | SHP.AUX_SYS.Fuels_And_Lubricants_Handling_And_Storage.SHIPFUELSYS.TANKCOMP21\kind\\Full_MeOH | box | kind | SYS |  | NP | b009d9cf-b227-4d5d-9f8f-59af7600db28
length | l | SHP.AUX_SYS.Fuels_And_Lubricants_Handling_And_Storage.SHIPFUELSYS.TANKCOMP21\l\\Full_MeOH | 4.8 | l [m] | SYS |  | NP | 9206e432-6083-4b7f-b891-f809fc14618d
mass | m | SHP.AUX_SYS.Fuels_And_Lubricants_Handling_And_Storage.SHIPFUELSYS.TANKCOMP21\m\\Full_MeOH | 10709.3023 | m [kg] | SYS |  | NP | 3adc5bad-111d-4f88-8285-0707cad40c7d
total mass | m_tot | SHP.AUX_SYS.Fuels_And_Lubricants_Handling_And_Storage.SHIPFUELSYS.TANKCOMP21\m_tot\\Full_MeOH | 10709.3 | m_tot [kg] | SYS |  | NP | 33866ef2-947f-46e4-9aad-5c01cdd33f0f
mass margin | mass_margin | SHP.AUX_SYS.Fuels_And_Lubricants_Handling_And_Storage.SHIPFUELSYS.TANKCOMP21\mass_margin\\Full_MeOH | 0 | mass_margin [%] | SYS |  | NP | f251eb22-31bd-4a17-8bcc-03dfebf77f98
Orientation | orientation.r11 | SHP.AUX_SYS.Fuels_And_Lubricants_Handling_And_Storage.SHIPFUELSYS.TANKCOMP21\orientation.r11\\Full_MeOH | 0 | orientation.r11 [-] | SYS |  | NP | bcebfe70-361f-411a-b488-8496aa0ff232
Orientation | orientation.r12 | SHP.AUX_SYS.Fuels_And_Lubricants_Handling_And_Storage.SHIPFUELSYS.TANKCOMP21\orientation.r12\\Full_MeOH | 0 | orientation.r12 [-] | SYS |  | NP | 0f26857d-83e0-4543-9f86-a6128c4b03a1
Orientation | orientation.r13 | SHP.AUX_SYS.Fuels_And_Lubricants_Handling_And_Storage.SHIPFUELSYS.TANKCOMP21\orientation.r13\\Full_MeOH | 1 | orientation.r13 [-] | SYS |  | NP | 3d3cf0a9-1a47-410e-8a0e-e0362538e0a9
Orientation | orientation.r21 | SHP.AUX_SYS.Fuels_And_Lubricants_Handling_And_Storage.SHIPFUELSYS.TANKCOMP21\orientation.r21\\Full_MeOH | 0 | orientation.r21 [-] | SYS |  | NP | 3cac141e-1d2d-4f74-9dc8-c2e231002102
Orientation | orientation.r22 | SHP.AUX_SYS.Fuels_And_Lubricants_Handling_And_Storage.SHIPFUELSYS.TANKCOMP21\orientation.r22\\Full_MeOH | 1 | orientation.r22 [-] | SYS |  | NP | 9ab84083-1985-42a6-aef3-d1d0a545bb5d
Orientation | orientation.r23 | SHP.AUX_SYS.Fuels_And_Lubricants_Handling_And_Storage.SHIPFUELSYS.TANKCOMP21\orientation.r23\\Full_MeOH | 0 | orientation.r23 [-] | SYS |  | NP | 57ba024f-00d9-4a30-8544-de7535f243a9
Orientation | orientation.r31 | SHP.AUX_SYS.Fuels_And_Lubricants_Handling_And_Storage.SHIPFUELSYS.TANKCOMP21\orientation.r31\\Full_MeOH | -1 | orientation.r31 [-] | SYS |  | NP | 097fa1bc-5d3d-490a-bde5-370664922762
Orientation | orientation.r32 | SHP.AUX_SYS.Fuels_And_Lubricants_Handling_And_Storage.SHIPFUELSYS.TANKCOMP21\orientation.r32\\Full_MeOH | 0 | orientation.r32 [-] | SYS |  | NP | ab9c5a6c-cb4c-4913-86f2-d9c23c4f8be1
Orientation | orientation.r33 | SHP.AUX_SYS.Fuels_And_Lubricants_Handling_And_Storage.SHIPFUELSYS.TANKCOMP21\orientation.r33\\Full_MeOH | 0 | orientation.r33 [-] | SYS |  | NP | a56b829d-63ba-4a00-9cde-badf33a50ee8
volume | V | SHP.AUX_SYS.Fuels_And_Lubricants_Handling_And_Storage.SHIPFUELSYS.TANKCOMP21\V\\Full_MeOH | 15 | V [m³] | SYS |  | NP | c1bf1bbd-db01-4299-90ce-d87aadb3625e
Diameter | wid_diameter | SHP.AUX_SYS.Fuels_And_Lubricants_Handling_And_Storage.SHIPFUELSYS.TANKCOMP21\wid_diameter\\Full_MeOH | 1.8 | wid_diameter [m] | SYS |  | NP | de5f78a2-42e0-4636-b954-92ea2b6030a9
Methanol | SHP.AUX_SYS.Fuels_And_Lubricants_Handling_And_Storage.SHIPFUELSYS.TANKCOMP21.MeOH | SHP.AUX_SYS.Fuels_And_Lubricants_Handling_And_Storage.SHIPFUELSYS.TANKCOMP21.MeOH\Full_MeOH |  |  | SYS |  | NE | db0a3211-4ac0-4fb5-b8c0-77fc15a38e2b
Cofferdam mass penalty | Coff_penal | SHP.AUX_SYS.Fuels_And_Lubricants_Handling_And_Storage.SHIPFUELSYS.TANKCOMP21.MeOH\Coff_penal\\Full_MeOH | 1500 | Coff_penal [kg] | SYS |  | NP | 119fe077-ef88-4fef-8b78-7d02a28498de
Cofferdam volume penalty | Coff_V_penal | SHP.AUX_SYS.Fuels_And_Lubricants_Handling_And_Storage.SHIPFUELSYS.TANKCOMP21.MeOH\Coff_V_penal\\Full_MeOH | 29 | Coff_V_penal [%] | SYS |  | NP | 34417add-cc56-450b-a96b-4809aebc3d22
number of items | n_items | SHP.AUX_SYS.Fuels_And_Lubricants_Handling_And_Storage.SHIPFUELSYS.TANKCOMP21.MeOH\n_items\\Full_MeOH | 1 | n_items [-] | SYS |  | NP | e5ec420f-e8c4-472d-b652-413dbe64af9a
mass density | ρ | SHP.AUX_SYS.Fuels_And_Lubricants_Handling_And_Storage.SHIPFUELSYS.TANKCOMP21.MeOH\ρ\\Full_MeOH | 0.792 | ρ [t/m³] | SYS |  | NP | 90e9034d-6cbf-4eca-9d07-0d16c96b7070
Tank Compartment 22 | SHP.AUX_SYS.Fuels_And_Lubricants_Handling_And_Storage.SHIPFUELSYS.TANKCOMP22 | SHP.AUX_SYS.Fuels_And_Lubricants_Handling_And_Storage.SHIPFUELSYS.TANKCOMP22\Full_MeOH |  |  | SYS | PROD EQT | NE | 8fb4679a-6451-4a9c-8181-51f8e4156c86
center of gravity X | CoG_x | SHP.AUX_SYS.Fuels_And_Lubricants_Handling_And_Storage.SHIPFUELSYS.TANKCOMP22\CoG_x\\Full_MeOH | 16 | CoG_x [m] | SYS |  | NP | f4205fef-edb4-4cec-9d88-0d544a0ef2bc
center of gravity Y | CoG_y | SHP.AUX_SYS.Fuels_And_Lubricants_Handling_And_Storage.SHIPFUELSYS.TANKCOMP22\CoG_y\\Full_MeOH | -5.5 | CoG_y [m] | SYS |  | NP | 2136be46-de97-4a8c-aea1-8d8ef4bd6e78
center of gravity Z | CoG_z | SHP.AUX_SYS.Fuels_And_Lubricants_Handling_And_Storage.SHIPFUELSYS.TANKCOMP22\CoG_z\\Full_MeOH | 1.9401 | CoG_z [m] | SYS |  | NP | 5950b6e9-5f94-4e41-b14a-dc47b2310afa
center of gravity Z of fuel only | CoG_Z_fuel | SHP.AUX_SYS.Fuels_And_Lubricants_Handling_And_Storage.SHIPFUELSYS.TANKCOMP22\CoG_Z_fuel\\Full_MeOH | 1.8 | CoG_Z_fuel [m] | SYS |  | NP | 14bf6b20-ad17-4a8a-b818-c4a353f233b6
Color | color | SHP.AUX_SYS.Fuels_And_Lubricants_Handling_And_Storage.SHIPFUELSYS.TANKCOMP22\color\\Full_MeOH | #07db0e | color | SYS |  | NP | 177bfb6b-363c-4a67-a7a5-89bf680f0654
Coordinates | coord.x | SHP.AUX_SYS.Fuels_And_Lubricants_Handling_And_Storage.SHIPFUELSYS.TANKCOMP22\coord.x\\Full_MeOH | 16 | coord.x [m] | SYS |  | NP | f44ae3a9-7698-4082-9dff-95da8852c55a
Coordinates | coord.y | SHP.AUX_SYS.Fuels_And_Lubricants_Handling_And_Storage.SHIPFUELSYS.TANKCOMP22\coord.y\\Full_MeOH | -5.5 | coord.y [m] | SYS |  | NP | 70b7b9db-5cc9-4718-aae4-a57dd4ca3078
Coordinates | coord.z | SHP.AUX_SYS.Fuels_And_Lubricants_Handling_And_Storage.SHIPFUELSYS.TANKCOMP22\coord.z\\Full_MeOH | 1.8 | coord.z [m] | SYS |  | NP | 8416e0ba-93e8-4074-b4a6-a2f1c045cb0c
height | h | SHP.AUX_SYS.Fuels_And_Lubricants_Handling_And_Storage.SHIPFUELSYS.TANKCOMP22\h\\Full_MeOH | 2.8 | h [m] | SYS |  | NP | 6508fb39-c682-408f-bdfe-1dc48058cde1
Shape | kind | SHP.AUX_SYS.Fuels_And_Lubricants_Handling_And_Storage.SHIPFUELSYS.TANKCOMP22\kind\\Full_MeOH | box | kind | SYS |  | NP | e74ccb92-a2d0-4615-88a1-876047ce5ab7
length | l | SHP.AUX_SYS.Fuels_And_Lubricants_Handling_And_Storage.SHIPFUELSYS.TANKCOMP22\l\\Full_MeOH | 5.4 | l [m] | SYS |  | NP | 3526e5b7-70ec-4a05-84be-a952a84546da
mass | m | SHP.AUX_SYS.Fuels_And_Lubricants_Handling_And_Storage.SHIPFUELSYS.TANKCOMP22\m\\Full_MeOH | 10709.3023 | m [kg] | SYS |  | NP | 2ffb1d7c-899d-4d36-bc29-6b299d52bef6
total mass | m_tot | SHP.AUX_SYS.Fuels_And_Lubricants_Handling_And_Storage.SHIPFUELSYS.TANKCOMP22\m_tot\\Full_MeOH | 10709.3 | m_tot [kg] | SYS |  | NP | 7d3a3179-ca21-4070-9d95-d46dbbb1a794
mass margin | mass_margin | SHP.AUX_SYS.Fuels_And_Lubricants_Handling_And_Storage.SHIPFUELSYS.TANKCOMP22\mass_margin\\Full_MeOH | 0 | mass_margin [%] | SYS |  | NP | 01f838dd-2c06-49c0-a434-a7bb1b1c703a
Orientation | orientation.r11 | SHP.AUX_SYS.Fuels_And_Lubricants_Handling_And_Storage.SHIPFUELSYS.TANKCOMP22\orientation.r11\\Full_MeOH | 0 | orientation.r11 [-] | SYS |  | NP | fa25c496-75c1-4b72-bd68-e0855cf9b319
Orientation | orientation.r12 | SHP.AUX_SYS.Fuels_And_Lubricants_Handling_And_Storage.SHIPFUELSYS.TANKCOMP22\orientation.r12\\Full_MeOH | 0 | orientation.r12 [-] | SYS |  | NP | 491caa8d-4f5d-41bb-8f67-8da44b589989
Orientation | orientation.r13 | SHP.AUX_SYS.Fuels_And_Lubricants_Handling_And_Storage.SHIPFUELSYS.TANKCOMP22\orientation.r13\\Full_MeOH | 1 | orientation.r13 [-] | SYS |  | NP | a99889a0-e9a7-43c9-ae5b-a6524caa6fb0
Orientation | orientation.r21 | SHP.AUX_SYS.Fuels_And_Lubricants_Handling_And_Storage.SHIPFUELSYS.TANKCOMP22\orientation.r21\\Full_MeOH | 0 | orientation.r21 [-] | SYS |  | NP | 878596ac-f634-496e-a2cf-262c6b1493af
Orientation | orientation.r22 | SHP.AUX_SYS.Fuels_And_Lubricants_Handling_And_Storage.SHIPFUELSYS.TANKCOMP22\orientation.r22\\Full_MeOH | 1 | orientation.r22 [-] | SYS |  | NP | f53a0237-bb19-45a4-a7ad-60c88d875bad
Orientation | orientation.r23 | SHP.AUX_SYS.Fuels_And_Lubricants_Handling_And_Storage.SHIPFUELSYS.TANKCOMP22\orientation.r23\\Full_MeOH | 0 | orientation.r23 [-] | SYS |  | NP | 24a09c56-bc01-4b61-9b1d-766a1ccd29fa
Orientation | orientation.r31 | SHP.AUX_SYS.Fuels_And_Lubricants_Handling_And_Storage.SHIPFUELSYS.TANKCOMP22\orientation.r31\\Full_MeOH | -1 | orientation.r31 [-] | SYS |  | NP | 4e1df9e2-cb50-412f-b4f2-d55fdeeb5dd6
Orientation | orientation.r32 | SHP.AUX_SYS.Fuels_And_Lubricants_Handling_And_Storage.SHIPFUELSYS.TANKCOMP22\orientation.r32\\Full_MeOH | 0 | orientation.r32 [-] | SYS |  | NP | 260238cf-4f43-4c01-8a38-92eae710caf7
Orientation | orientation.r33 | SHP.AUX_SYS.Fuels_And_Lubricants_Handling_And_Storage.SHIPFUELSYS.TANKCOMP22\orientation.r33\\Full_MeOH | 0 | orientation.r33 [-] | SYS |  | NP | 32f31993-7fc6-40c0-9d8b-803b0110cb8a
volume | V | SHP.AUX_SYS.Fuels_And_Lubricants_Handling_And_Storage.SHIPFUELSYS.TANKCOMP22\V\\Full_MeOH | 15 | V [m³] | SYS |  | NP | a7fdf6e6-1043-4c76-a620-ff9792b9fa1c
Diameter | wid_diameter | SHP.AUX_SYS.Fuels_And_Lubricants_Handling_And_Storage.SHIPFUELSYS.TANKCOMP22\wid_diameter\\Full_MeOH | 1.8 | wid_diameter [m] | SYS |  | NP | e59d5fb2-bb63-42be-8668-b5572387cfce
Methanol | SHP.AUX_SYS.Fuels_And_Lubricants_Handling_And_Storage.SHIPFUELSYS.TANKCOMP22.MeOH | SHP.AUX_SYS.Fuels_And_Lubricants_Handling_And_Storage.SHIPFUELSYS.TANKCOMP22.MeOH\Full_MeOH |  |  | SYS |  | NE | d01b8804-b741-4c25-a911-31333dce4240
Cofferdam mass penalty | Coff_penal | SHP.AUX_SYS.Fuels_And_Lubricants_Handling_And_Storage.SHIPFUELSYS.TANKCOMP22.MeOH\Coff_penal\\Full_MeOH | 1500 | Coff_penal [kg] | SYS |  | NP | d36f7a83-aec3-484e-a0ce-660360f63802
Cofferdam volume penalty | Coff_V_penal | SHP.AUX_SYS.Fuels_And_Lubricants_Handling_And_Storage.SHIPFUELSYS.TANKCOMP22.MeOH\Coff_V_penal\\Full_MeOH | 29 | Coff_V_penal [%] | SYS |  | NP | 4a0dc0b4-e39d-46d3-99df-da1fc3c9985c
number of items | n_items | SHP.AUX_SYS.Fuels_And_Lubricants_Handling_And_Storage.SHIPFUELSYS.TANKCOMP22.MeOH\n_items\\Full_MeOH | 1 | n_items [-] | SYS |  | NP | 601eb2bd-f319-4fd5-a053-aaf159b62b5c
mass density | ρ | SHP.AUX_SYS.Fuels_And_Lubricants_Handling_And_Storage.SHIPFUELSYS.TANKCOMP22.MeOH\ρ\\Full_MeOH | 0.792 | ρ [t/m³] | SYS |  | NP | 264384b1-4b93-4e46-abbf-99343d1d1bc5
Tank Compartment 24 | SHP.AUX_SYS.Fuels_And_Lubricants_Handling_And_Storage.SHIPFUELSYS.TANKCOMP24 | SHP.AUX_SYS.Fuels_And_Lubricants_Handling_And_Storage.SHIPFUELSYS.TANKCOMP24\Full_MeOH |  |  | SYS | PROD EQT | NE | 8d4cc59c-ecff-4b56-bfc9-caf8f74b2183
center of gravity X | CoG_x | SHP.AUX_SYS.Fuels_And_Lubricants_Handling_And_Storage.SHIPFUELSYS.TANKCOMP24\CoG_x\\Full_MeOH | 10 | CoG_x [m] | SYS |  | NP | 00c02a91-fdd9-49a9-9bdd-683ce7dc34de
center of gravity Y | CoG_y | SHP.AUX_SYS.Fuels_And_Lubricants_Handling_And_Storage.SHIPFUELSYS.TANKCOMP24\CoG_y\\Full_MeOH | 0 | CoG_y [m] | SYS |  | NP | ca1ec1b8-5105-4e2f-a504-249e18f01410
center of gravity Z | CoG_z | SHP.AUX_SYS.Fuels_And_Lubricants_Handling_And_Storage.SHIPFUELSYS.TANKCOMP24\CoG_z\\Full_MeOH | 1.6783 | CoG_z [m] | SYS |  | NP | 053219cb-c16b-47a0-b610-915ec2e42415
center of gravity Z of fuel only | CoG_Z_fuel | SHP.AUX_SYS.Fuels_And_Lubricants_Handling_And_Storage.SHIPFUELSYS.TANKCOMP24\CoG_Z_fuel\\Full_MeOH | 1.6 | CoG_Z_fuel [m] | SYS |  | NP | 5d8f28d9-7910-4fb5-bcf3-5c637c9b0ff2
Color | color | SHP.AUX_SYS.Fuels_And_Lubricants_Handling_And_Storage.SHIPFUELSYS.TANKCOMP24\color\\Full_MeOH | #07db0e | color | SYS |  | NP | a461a1d9-427a-454b-b2ef-a5a1fd8e672a
Coordinates | coord.x | SHP.AUX_SYS.Fuels_And_Lubricants_Handling_And_Storage.SHIPFUELSYS.TANKCOMP24\coord.x\\Full_MeOH | 9.621 | coord.x [m] | SYS |  | NP | 6abdf251-e721-4cdb-8c66-cdc717a91f55
Coordinates | coord.y | SHP.AUX_SYS.Fuels_And_Lubricants_Handling_And_Storage.SHIPFUELSYS.TANKCOMP24\coord.y\\Full_MeOH | 0 | coord.y [m] | SYS |  | NP | bc1a3dc6-c8eb-45d1-ad56-1b27f9010b0b
Coordinates | coord.z | SHP.AUX_SYS.Fuels_And_Lubricants_Handling_And_Storage.SHIPFUELSYS.TANKCOMP24\coord.z\\Full_MeOH | 1.649 | coord.z [m] | SYS |  | NP | acd9936e-6e20-40c4-997d-51d1f0ef0041
height | h | SHP.AUX_SYS.Fuels_And_Lubricants_Handling_And_Storage.SHIPFUELSYS.TANKCOMP24\h\\Full_MeOH | 2.8 | h [m] | SYS |  | NP | 25bd2e44-cee9-46f2-a3bb-f083183a0f21
Shape | kind | SHP.AUX_SYS.Fuels_And_Lubricants_Handling_And_Storage.SHIPFUELSYS.TANKCOMP24\kind\\Full_MeOH | box | kind | SYS |  | NP | 3a5c02e2-ab60-44e1-b642-ffc638c09e33
length | l | SHP.AUX_SYS.Fuels_And_Lubricants_Handling_And_Storage.SHIPFUELSYS.TANKCOMP24\l\\Full_MeOH | 2.4 | l [m] | SYS |  | NP | 4b88aa6c-7007-460d-ab71-2c7ecc64e805
mass | m | SHP.AUX_SYS.Fuels_And_Lubricants_Handling_And_Storage.SHIPFUELSYS.TANKCOMP24\m\\Full_MeOH | 22988.3721 | m [kg] | SYS |  | NP | 8959678d-15a6-4aaf-9f4c-f57de017c191
total mass | m_tot | SHP.AUX_SYS.Fuels_And_Lubricants_Handling_And_Storage.SHIPFUELSYS.TANKCOMP24\m_tot\\Full_MeOH | 22988.37 | m_tot [kg] | SYS |  | NP | 404cb039-beab-4f58-bfdd-bc19e20cf791
mass margin | mass_margin | SHP.AUX_SYS.Fuels_And_Lubricants_Handling_And_Storage.SHIPFUELSYS.TANKCOMP24\mass_margin\\Full_MeOH | 0 | mass_margin [%] | SYS |  | NP | 89bc9266-66f2-45fb-a948-3587822ac4af
Orientation | orientation.r11 | SHP.AUX_SYS.Fuels_And_Lubricants_Handling_And_Storage.SHIPFUELSYS.TANKCOMP24\orientation.r11\\Full_MeOH | 0 | orientation.r11 [-] | SYS |  | NP | c263cd78-240c-4cd6-930a-e99b8958f956
Orientation | orientation.r12 | SHP.AUX_SYS.Fuels_And_Lubricants_Handling_And_Storage.SHIPFUELSYS.TANKCOMP24\orientation.r12\\Full_MeOH | -1 | orientation.r12 [-] | SYS |  | NP | 20f102a7-206d-4d85-9fee-1b50b4b21d8d
Orientation | orientation.r13 | SHP.AUX_SYS.Fuels_And_Lubricants_Handling_And_Storage.SHIPFUELSYS.TANKCOMP24\orientation.r13\\Full_MeOH | 0 | orientation.r13 [-] | SYS |  | NP | 04c63eef-bcde-4700-beb9-2f0128115434
Orientation | orientation.r21 | SHP.AUX_SYS.Fuels_And_Lubricants_Handling_And_Storage.SHIPFUELSYS.TANKCOMP24\orientation.r21\\Full_MeOH | 1 | orientation.r21 [-] | SYS |  | NP | 2897c9a9-c267-4f7f-bba4-920e6662ab54
Orientation | orientation.r22 | SHP.AUX_SYS.Fuels_And_Lubricants_Handling_And_Storage.SHIPFUELSYS.TANKCOMP24\orientation.r22\\Full_MeOH | 0 | orientation.r22 [-] | SYS |  | NP | 4df4e144-fbaa-4bce-bfca-7442b946fa52
Orientation | orientation.r23 | SHP.AUX_SYS.Fuels_And_Lubricants_Handling_And_Storage.SHIPFUELSYS.TANKCOMP24\orientation.r23\\Full_MeOH | 0 | orientation.r23 [-] | SYS |  | NP | 87b00d48-45ef-40a0-bb3f-1d6b3f126d52
Orientation | orientation.r31 | SHP.AUX_SYS.Fuels_And_Lubricants_Handling_And_Storage.SHIPFUELSYS.TANKCOMP24\orientation.r31\\Full_MeOH | 0 | orientation.r31 [-] | SYS |  | NP | 36095b29-bd36-4bf4-a3dd-0c0d05170107
Orientation | orientation.r32 | SHP.AUX_SYS.Fuels_And_Lubricants_Handling_And_Storage.SHIPFUELSYS.TANKCOMP24\orientation.r32\\Full_MeOH | 0 | orientation.r32 [-] | SYS |  | NP | fc9c3d39-94ac-4855-9fe8-ecf45c199101
Orientation | orientation.r33 | SHP.AUX_SYS.Fuels_And_Lubricants_Handling_And_Storage.SHIPFUELSYS.TANKCOMP24\orientation.r33\\Full_MeOH | 1 | orientation.r33 [-] | SYS |  | NP | f4b16fd7-f950-4726-ad61-caa9a5fc10b6
volume | V | SHP.AUX_SYS.Fuels_And_Lubricants_Handling_And_Storage.SHIPFUELSYS.TANKCOMP24\V\\Full_MeOH | 35 | V [m³] | SYS |  | NP | 9cf9767f-e764-4d80-8e85-40660bebe64f
Diameter | wid_diameter | SHP.AUX_SYS.Fuels_And_Lubricants_Handling_And_Storage.SHIPFUELSYS.TANKCOMP24\wid_diameter\\Full_MeOH | 6.6 | wid_diameter [m] | SYS |  | NP | 5902ee13-fa20-4943-b94a-4f8ce08ce5f8
Methanol | SHP.AUX_SYS.Fuels_And_Lubricants_Handling_And_Storage.SHIPFUELSYS.TANKCOMP24.MeOH | SHP.AUX_SYS.Fuels_And_Lubricants_Handling_And_Storage.SHIPFUELSYS.TANKCOMP24.MeOH\Full_MeOH |  |  | SYS |  | NE | 51d3d64f-fb33-4a00-aeeb-5acd95975038
Cofferdam mass penalty | Coff_penal | SHP.AUX_SYS.Fuels_And_Lubricants_Handling_And_Storage.SHIPFUELSYS.TANKCOMP24.MeOH\Coff_penal\\Full_MeOH | 1500 | Coff_penal [kg] | SYS |  | NP | 720a5ace-9478-49ad-9c6f-44ef12458a42
Cofferdam volume penalty | Coff_V_penal | SHP.AUX_SYS.Fuels_And_Lubricants_Handling_And_Storage.SHIPFUELSYS.TANKCOMP24.MeOH\Coff_V_penal\\Full_MeOH | 29 | Coff_V_penal [%] | SYS |  | NP | e8b917f2-911e-4105-b29d-d1de8ba22041
number of items | n_items | SHP.AUX_SYS.Fuels_And_Lubricants_Handling_And_Storage.SHIPFUELSYS.TANKCOMP24.MeOH\n_items\\Full_MeOH | 1 | n_items [-] | SYS |  | NP | 8ba26df5-6986-4608-93b3-7b2de1a9600c
mass density | ρ | SHP.AUX_SYS.Fuels_And_Lubricants_Handling_And_Storage.SHIPFUELSYS.TANKCOMP24.MeOH\ρ\\Full_MeOH | 0.792 | ρ [t/m³] | SYS |  | NP | 4033f944-cec3-4320-aaf9-ca74c5969044
Tank Compartment 25 | SHP.AUX_SYS.Fuels_And_Lubricants_Handling_And_Storage.SHIPFUELSYS.TANKCOMP25 | SHP.AUX_SYS.Fuels_And_Lubricants_Handling_And_Storage.SHIPFUELSYS.TANKCOMP25\Full_MeOH |  |  | SYS | PROD EQT | NE | 428bd9a5-bd6f-4776-8a10-207060ad95bf
center of gravity X | CoG_x | SHP.AUX_SYS.Fuels_And_Lubricants_Handling_And_Storage.SHIPFUELSYS.TANKCOMP25\CoG_x\\Full_MeOH | 8 | CoG_x [m] | SYS |  | NP | 583c5f42-999c-4ba3-a476-bb4f6bd4965b
center of gravity Y | CoG_y | SHP.AUX_SYS.Fuels_And_Lubricants_Handling_And_Storage.SHIPFUELSYS.TANKCOMP25\CoG_y\\Full_MeOH | 5 | CoG_y [m] | SYS |  | NP | 5422d9bb-f529-4e07-b28c-14ff6e080df4
center of gravity Z | CoG_z | SHP.AUX_SYS.Fuels_And_Lubricants_Handling_And_Storage.SHIPFUELSYS.TANKCOMP25\CoG_z\\Full_MeOH | 1.8753 | CoG_z [m] | SYS |  | NP | 18e37eee-d2b0-4a7f-80a6-93c00c695c5c
center of gravity Z of fuel only | CoG_Z_fuel | SHP.AUX_SYS.Fuels_And_Lubricants_Handling_And_Storage.SHIPFUELSYS.TANKCOMP25\CoG_Z_fuel\\Full_MeOH | 1.8 | CoG_Z_fuel [m] | SYS |  | NP | 86895c7e-c4c9-4706-8913-050856a01160
Color | color | SHP.AUX_SYS.Fuels_And_Lubricants_Handling_And_Storage.SHIPFUELSYS.TANKCOMP25\color\\Full_MeOH | #07db0e | color | SYS |  | NP | c8b94073-c351-4938-a538-b943046a38da
Coordinates | coord.x | SHP.AUX_SYS.Fuels_And_Lubricants_Handling_And_Storage.SHIPFUELSYS.TANKCOMP25\coord.x\\Full_MeOH | 8 | coord.x [m] | SYS |  | NP | 1506e13f-e222-43d7-8f18-56348797d617
Coordinates | coord.y | SHP.AUX_SYS.Fuels_And_Lubricants_Handling_And_Storage.SHIPFUELSYS.TANKCOMP25\coord.y\\Full_MeOH | 5 | coord.y [m] | SYS |  | NP | 950e969f-47b3-4a81-9a09-7479a99fee90
Coordinates | coord.z | SHP.AUX_SYS.Fuels_And_Lubricants_Handling_And_Storage.SHIPFUELSYS.TANKCOMP25\coord.z\\Full_MeOH | 1.8 | coord.z [m] | SYS |  | NP | c98dbb06-b47f-444b-8b22-86a0920ca084
height | h | SHP.AUX_SYS.Fuels_And_Lubricants_Handling_And_Storage.SHIPFUELSYS.TANKCOMP25\h\\Full_MeOH | 2.8 | h [m] | SYS |  | NP | e1edff1e-b555-465d-853d-36e54e5fb2b5
Shape | kind | SHP.AUX_SYS.Fuels_And_Lubricants_Handling_And_Storage.SHIPFUELSYS.TANKCOMP25\kind\\Full_MeOH | box | kind | SYS |  | NP | bfc23e12-8af4-4e8e-8fea-8b6b5cf9c19d
length | l | SHP.AUX_SYS.Fuels_And_Lubricants_Handling_And_Storage.SHIPFUELSYS.TANKCOMP25\l\\Full_MeOH | 6 | l [m] | SYS |  | NP | bfcf720c-f868-4e91-8e7e-9b63e866a0b0
mass | m | SHP.AUX_SYS.Fuels_And_Lubricants_Handling_And_Storage.SHIPFUELSYS.TANKCOMP25\m\\Full_MeOH | 19918.6047 | m [kg] | SYS |  | NP | 3036a5c6-c9b6-4f81-9d71-d38960cea2ed
total mass | m_tot | SHP.AUX_SYS.Fuels_And_Lubricants_Handling_And_Storage.SHIPFUELSYS.TANKCOMP25\m_tot\\Full_MeOH | 19918.6 | m_tot [kg] | SYS |  | NP | 48a41f34-e197-416c-920f-fce641e0c2a6
mass margin | mass_margin | SHP.AUX_SYS.Fuels_And_Lubricants_Handling_And_Storage.SHIPFUELSYS.TANKCOMP25\mass_margin\\Full_MeOH | 0 | mass_margin [%] | SYS |  | NP | 1958ed8e-b8d2-4b39-b148-556ea0f8b4c1
Orientation | orientation.r11 | SHP.AUX_SYS.Fuels_And_Lubricants_Handling_And_Storage.SHIPFUELSYS.TANKCOMP25\orientation.r11\\Full_MeOH | 0 | orientation.r11 [-] | SYS |  | NP | 09465945-e7c8-44e6-a9ac-89511a9d13ff
Orientation | orientation.r12 | SHP.AUX_SYS.Fuels_And_Lubricants_Handling_And_Storage.SHIPFUELSYS.TANKCOMP25\orientation.r12\\Full_MeOH | 0 | orientation.r12 [-] | SYS |  | NP | 4858f200-144b-455e-819c-8b490704dec1
Orientation | orientation.r13 | SHP.AUX_SYS.Fuels_And_Lubricants_Handling_And_Storage.SHIPFUELSYS.TANKCOMP25\orientation.r13\\Full_MeOH | 1 | orientation.r13 [-] | SYS |  | NP | 28fb168e-f238-409f-ae57-0948c4cc18cf
Orientation | orientation.r21 | SHP.AUX_SYS.Fuels_And_Lubricants_Handling_And_Storage.SHIPFUELSYS.TANKCOMP25\orientation.r21\\Full_MeOH | 0 | orientation.r21 [-] | SYS |  | NP | a3ec6e0e-fd80-4596-b600-f6c2324bd0c6
Orientation | orientation.r22 | SHP.AUX_SYS.Fuels_And_Lubricants_Handling_And_Storage.SHIPFUELSYS.TANKCOMP25\orientation.r22\\Full_MeOH | 1 | orientation.r22 [-] | SYS |  | NP | 6bb99c76-6ce5-446a-991c-26acc9384368
Orientation | orientation.r23 | SHP.AUX_SYS.Fuels_And_Lubricants_Handling_And_Storage.SHIPFUELSYS.TANKCOMP25\orientation.r23\\Full_MeOH | 0 | orientation.r23 [-] | SYS |  | NP | 159b94e5-b01a-49eb-8e67-dc667df3b98c
Orientation | orientation.r31 | SHP.AUX_SYS.Fuels_And_Lubricants_Handling_And_Storage.SHIPFUELSYS.TANKCOMP25\orientation.r31\\Full_MeOH | -1 | orientation.r31 [-] | SYS |  | NP | 37c7432a-9530-4a82-bd45-e55a99144927
Orientation | orientation.r32 | SHP.AUX_SYS.Fuels_And_Lubricants_Handling_And_Storage.SHIPFUELSYS.TANKCOMP25\orientation.r32\\Full_MeOH | 0 | orientation.r32 [-] | SYS |  | NP | b9688e87-0de8-40c6-b833-4ebc6c4296bc
Orientation | orientation.r33 | SHP.AUX_SYS.Fuels_And_Lubricants_Handling_And_Storage.SHIPFUELSYS.TANKCOMP25\orientation.r33\\Full_MeOH | 0 | orientation.r33 [-] | SYS |  | NP | 27b41e00-b6c5-4374-b623-87b1d7e1c568
volume | V | SHP.AUX_SYS.Fuels_And_Lubricants_Handling_And_Storage.SHIPFUELSYS.TANKCOMP25\V\\Full_MeOH | 30 | V [m³] | SYS |  | NP | 202af85c-9afa-47c6-b5ec-c2db5f3495b5
Diameter | wid_diameter | SHP.AUX_SYS.Fuels_And_Lubricants_Handling_And_Storage.SHIPFUELSYS.TANKCOMP25\wid_diameter\\Full_MeOH | 3 | wid_diameter [m] | SYS |  | NP | 53a5a5b0-91e3-4198-922d-65e6153a76a3
Methanol | SHP.AUX_SYS.Fuels_And_Lubricants_Handling_And_Storage.SHIPFUELSYS.TANKCOMP25.MeOH | SHP.AUX_SYS.Fuels_And_Lubricants_Handling_And_Storage.SHIPFUELSYS.TANKCOMP25.MeOH\Full_MeOH |  |  | SYS |  | NE | 03db8344-35d9-425b-bbd7-8a3e5cfa49fb
Cofferdam mass penalty | Coff_penal | SHP.AUX_SYS.Fuels_And_Lubricants_Handling_And_Storage.SHIPFUELSYS.TANKCOMP25.MeOH\Coff_penal\\Full_MeOH | 1500 | Coff_penal [kg] | SYS |  | NP | e496a074-c070-4360-8bd8-72d4654121a3
Cofferdam volume penalty | Coff_V_penal | SHP.AUX_SYS.Fuels_And_Lubricants_Handling_And_Storage.SHIPFUELSYS.TANKCOMP25.MeOH\Coff_V_penal\\Full_MeOH | 29 | Coff_V_penal [%] | SYS |  | NP | 8d323a04-5043-4aaf-af0d-a73343b3b95d
number of items | n_items | SHP.AUX_SYS.Fuels_And_Lubricants_Handling_And_Storage.SHIPFUELSYS.TANKCOMP25.MeOH\n_items\\Full_MeOH | 1 | n_items [-] | SYS |  | NP | c3133efc-63f3-4fad-82a6-b6f0cb50c644
mass density | ρ | SHP.AUX_SYS.Fuels_And_Lubricants_Handling_And_Storage.SHIPFUELSYS.TANKCOMP25.MeOH\ρ\\Full_MeOH | 0.792 | ρ [t/m³] | SYS |  | NP | b5f8928b-47ae-4134-a1e4-2c16d244798f
Tank Compartment 26 | SHP.AUX_SYS.Fuels_And_Lubricants_Handling_And_Storage.SHIPFUELSYS.TANKCOMP26 | SHP.AUX_SYS.Fuels_And_Lubricants_Handling_And_Storage.SHIPFUELSYS.TANKCOMP26\Full_MeOH |  |  | SYS | PROD EQT | NE | 47037a60-6a12-49a0-988d-e897f286c4d8
center of gravity X | CoG_x | SHP.AUX_SYS.Fuels_And_Lubricants_Handling_And_Storage.SHIPFUELSYS.TANKCOMP26\CoG_x\\Full_MeOH | 8 | CoG_x [m] | SYS |  | NP | c3608992-3f22-43e0-958b-5cd3d5bb01b5
center of gravity Y | CoG_y | SHP.AUX_SYS.Fuels_And_Lubricants_Handling_And_Storage.SHIPFUELSYS.TANKCOMP26\CoG_y\\Full_MeOH | -5 | CoG_y [m] | SYS |  | NP | 68a89032-0295-4c47-a244-d229f21e2d31
center of gravity Z | CoG_z | SHP.AUX_SYS.Fuels_And_Lubricants_Handling_And_Storage.SHIPFUELSYS.TANKCOMP26\CoG_z\\Full_MeOH | 1.8753 | CoG_z [m] | SYS |  | NP | 40b495a4-1235-40ff-a17e-eb643c6d3a50
center of gravity Z of fuel only | CoG_Z_fuel | SHP.AUX_SYS.Fuels_And_Lubricants_Handling_And_Storage.SHIPFUELSYS.TANKCOMP26\CoG_Z_fuel\\Full_MeOH | 1.8 | CoG_Z_fuel [m] | SYS |  | NP | 001a245f-6601-4605-a6d2-cb4dec705fd4
Color | color | SHP.AUX_SYS.Fuels_And_Lubricants_Handling_And_Storage.SHIPFUELSYS.TANKCOMP26\color\\Full_MeOH | #07db0e | color | SYS |  | NP | a9e9ceb3-4707-4f45-a4b4-370523c8bc83
Coordinates | coord.x | SHP.AUX_SYS.Fuels_And_Lubricants_Handling_And_Storage.SHIPFUELSYS.TANKCOMP26\coord.x\\Full_MeOH | 8 | coord.x [m] | SYS |  | NP | c635f99f-9669-4b46-b831-427077e2ca4f
Coordinates | coord.y | SHP.AUX_SYS.Fuels_And_Lubricants_Handling_And_Storage.SHIPFUELSYS.TANKCOMP26\coord.y\\Full_MeOH | -5 | coord.y [m] | SYS |  | NP | 413efa61-0181-4c71-99e7-df5c28b4edcd
Coordinates | coord.z | SHP.AUX_SYS.Fuels_And_Lubricants_Handling_And_Storage.SHIPFUELSYS.TANKCOMP26\coord.z\\Full_MeOH | 1.8 | coord.z [m] | SYS |  | NP | 1d83a83a-e9b1-412c-86d6-13687f042647
height | h | SHP.AUX_SYS.Fuels_And_Lubricants_Handling_And_Storage.SHIPFUELSYS.TANKCOMP26\h\\Full_MeOH | 2.8 | h [m] | SYS |  | NP | e6aefb6e-68fd-4647-bb7a-52bfb24b00b1
Shape | kind | SHP.AUX_SYS.Fuels_And_Lubricants_Handling_And_Storage.SHIPFUELSYS.TANKCOMP26\kind\\Full_MeOH | box | kind | SYS |  | NP | f3e81579-2885-49f3-8410-10f5611ee794
length | l | SHP.AUX_SYS.Fuels_And_Lubricants_Handling_And_Storage.SHIPFUELSYS.TANKCOMP26\l\\Full_MeOH | 6 | l [m] | SYS |  | NP | ddc29d4e-6699-4772-ac3d-493374e650aa
mass | m | SHP.AUX_SYS.Fuels_And_Lubricants_Handling_And_Storage.SHIPFUELSYS.TANKCOMP26\m\\Full_MeOH | 19918.6047 | m [kg] | SYS |  | NP | 2e30bbe8-f801-45d7-91e6-a91c6b03c3e8
total mass | m_tot | SHP.AUX_SYS.Fuels_And_Lubricants_Handling_And_Storage.SHIPFUELSYS.TANKCOMP26\m_tot\\Full_MeOH | 19918.6 | m_tot [kg] | SYS |  | NP | 31a3718b-6dfc-4b65-9a66-391ddb0cdc30
mass margin | mass_margin | SHP.AUX_SYS.Fuels_And_Lubricants_Handling_And_Storage.SHIPFUELSYS.TANKCOMP26\mass_margin\\Full_MeOH | 0 | mass_margin [%] | SYS |  | NP | 64e0d7c5-ad68-4cdd-ad78-9372e9df3e7b
Orientation | orientation.r11 | SHP.AUX_SYS.Fuels_And_Lubricants_Handling_And_Storage.SHIPFUELSYS.TANKCOMP26\orientation.r11\\Full_MeOH | 0 | orientation.r11 [-] | SYS |  | NP | c099d1b6-45e1-466d-86dd-52307d6b917c
Orientation | orientation.r12 | SHP.AUX_SYS.Fuels_And_Lubricants_Handling_And_Storage.SHIPFUELSYS.TANKCOMP26\orientation.r12\\Full_MeOH | 0 | orientation.r12 [-] | SYS |  | NP | 8a9b658c-c093-4f39-a7ff-decd5c9986d1
Orientation | orientation.r13 | SHP.AUX_SYS.Fuels_And_Lubricants_Handling_And_Storage.SHIPFUELSYS.TANKCOMP26\orientation.r13\\Full_MeOH | 1 | orientation.r13 [-] | SYS |  | NP | d0c3278d-b35e-47ce-8171-cb421c7f3fe0
Orientation | orientation.r21 | SHP.AUX_SYS.Fuels_And_Lubricants_Handling_And_Storage.SHIPFUELSYS.TANKCOMP26\orientation.r21\\Full_MeOH | 0 | orientation.r21 [-] | SYS |  | NP | 34b7b3b8-db59-46e4-8bfa-b825e007bceb
Orientation | orientation.r22 | SHP.AUX_SYS.Fuels_And_Lubricants_Handling_And_Storage.SHIPFUELSYS.TANKCOMP26\orientation.r22\\Full_MeOH | 1 | orientation.r22 [-] | SYS |  | NP | 139dd1f3-b7e7-41d3-93e1-6e8de4f9e009
Orientation | orientation.r23 | SHP.AUX_SYS.Fuels_And_Lubricants_Handling_And_Storage.SHIPFUELSYS.TANKCOMP26\orientation.r23\\Full_MeOH | 0 | orientation.r23 [-] | SYS |  | NP | 5d9ad980-7508-48b9-adef-f67c81c14d11
Orientation | orientation.r31 | SHP.AUX_SYS.Fuels_And_Lubricants_Handling_And_Storage.SHIPFUELSYS.TANKCOMP26\orientation.r31\\Full_MeOH | -1 | orientation.r31 [-] | SYS |  | NP | c68c87df-0379-4d42-8fc2-efcf7b281cc1
Orientation | orientation.r32 | SHP.AUX_SYS.Fuels_And_Lubricants_Handling_And_Storage.SHIPFUELSYS.TANKCOMP26\orientation.r32\\Full_MeOH | 0 | orientation.r32 [-] | SYS |  | NP | b8b8cd14-9363-4b11-9425-8afd251363c4
Orientation | orientation.r33 | SHP.AUX_SYS.Fuels_And_Lubricants_Handling_And_Storage.SHIPFUELSYS.TANKCOMP26\orientation.r33\\Full_MeOH | 0 | orientation.r33 [-] | SYS |  | NP | 4cd45d9b-e9a2-441b-80c5-3649a9e7063a
volume | V | SHP.AUX_SYS.Fuels_And_Lubricants_Handling_And_Storage.SHIPFUELSYS.TANKCOMP26\V\\Full_MeOH | 30 | V [m³] | SYS |  | NP | b4d5781f-421f-4aa5-8fab-e40004d48661
Diameter | wid_diameter | SHP.AUX_SYS.Fuels_And_Lubricants_Handling_And_Storage.SHIPFUELSYS.TANKCOMP26\wid_diameter\\Full_MeOH | 3 | wid_diameter [m] | SYS |  | NP | 5c2ac81e-58ba-4b23-abda-6614164b4bb7
Methanol | SHP.AUX_SYS.Fuels_And_Lubricants_Handling_And_Storage.SHIPFUELSYS.TANKCOMP26.MeOH | SHP.AUX_SYS.Fuels_And_Lubricants_Handling_And_Storage.SHIPFUELSYS.TANKCOMP26.MeOH\Full_MeOH |  |  | SYS |  | NE | e6a501d1-d286-4749-9a9b-2dadab259a5e
Cofferdam mass penalty | Coff_penal | SHP.AUX_SYS.Fuels_And_Lubricants_Handling_And_Storage.SHIPFUELSYS.TANKCOMP26.MeOH\Coff_penal\\Full_MeOH | 1500 | Coff_penal [kg] | SYS |  | NP | 4edd0ec6-a9fb-46d7-8eef-6e7d88ca74d4
Cofferdam volume penalty | Coff_V_penal | SHP.AUX_SYS.Fuels_And_Lubricants_Handling_And_Storage.SHIPFUELSYS.TANKCOMP26.MeOH\Coff_V_penal\\Full_MeOH | 29 | Coff_V_penal [%] | SYS |  | NP | 6a56369e-cf30-4226-b21e-35b2e2270bb7
number of items | n_items | SHP.AUX_SYS.Fuels_And_Lubricants_Handling_And_Storage.SHIPFUELSYS.TANKCOMP26.MeOH\n_items\\Full_MeOH | 1 | n_items [-] | SYS |  | NP | b4c0097f-6288-4855-99e9-689be7ecb5b8
mass density | ρ | SHP.AUX_SYS.Fuels_And_Lubricants_Handling_And_Storage.SHIPFUELSYS.TANKCOMP26.MeOH\ρ\\Full_MeOH | 0.792 | ρ [t/m³] | SYS |  | NP | c7914c78-9afb-48ca-9552-205077c867c9
Tank Compartment 27 | SHP.AUX_SYS.Fuels_And_Lubricants_Handling_And_Storage.SHIPFUELSYS.TANKCOMP27 | SHP.AUX_SYS.Fuels_And_Lubricants_Handling_And_Storage.SHIPFUELSYS.TANKCOMP27\Full_MeOH |  |  | SYS | PROD EQT | NE | 870088cb-5ef3-4224-8725-5cd2dde4614d
center of gravity X | CoG_x | SHP.AUX_SYS.Fuels_And_Lubricants_Handling_And_Storage.SHIPFUELSYS.TANKCOMP27\CoG_x\\Full_MeOH | 10 | CoG_x [m] | SYS |  | NP | 2d0c2420-8551-41f8-a414-b441e30d6746
center of gravity Y | CoG_y | SHP.AUX_SYS.Fuels_And_Lubricants_Handling_And_Storage.SHIPFUELSYS.TANKCOMP27\CoG_y\\Full_MeOH | 1.5 | CoG_y [m] | SYS |  | NP | e08c898a-d769-4698-a295-d6da231738d7
center of gravity Z | CoG_z | SHP.AUX_SYS.Fuels_And_Lubricants_Handling_And_Storage.SHIPFUELSYS.TANKCOMP27\CoG_z\\Full_MeOH | 3.3374 | CoG_z [m] | SYS |  | NP | 3d5523c2-127f-4406-a51d-ff5191d8f958
center of gravity Z of fuel only | CoG_Z_fuel | SHP.AUX_SYS.Fuels_And_Lubricants_Handling_And_Storage.SHIPFUELSYS.TANKCOMP27\CoG_Z_fuel\\Full_MeOH | 3.6 | CoG_Z_fuel [m] | SYS |  | NP | 766a7108-e5ec-4c74-932d-08535e8d3141
Color | color | SHP.AUX_SYS.Fuels_And_Lubricants_Handling_And_Storage.SHIPFUELSYS.TANKCOMP27\color\\Full_MeOH | #07db0e | color | SYS |  | NP | 95af2e79-7a90-418c-802c-f9a246e6b34c
Coordinates | coord.x | SHP.AUX_SYS.Fuels_And_Lubricants_Handling_And_Storage.SHIPFUELSYS.TANKCOMP27\coord.x\\Full_MeOH | 10 | coord.x [m] | SYS |  | NP | 8238c03d-d4cf-4602-8ae0-74b9286a3199
Coordinates | coord.y | SHP.AUX_SYS.Fuels_And_Lubricants_Handling_And_Storage.SHIPFUELSYS.TANKCOMP27\coord.y\\Full_MeOH | 1.5 | coord.y [m] | SYS |  | NP | 28e55575-bfb1-4fd9-888b-7eb2db088960
Coordinates | coord.z | SHP.AUX_SYS.Fuels_And_Lubricants_Handling_And_Storage.SHIPFUELSYS.TANKCOMP27\coord.z\\Full_MeOH | 3.6 | coord.z [m] | SYS |  | NP | 99ce43f1-354c-4ee0-a575-9174bae4e8e7
height | h | SHP.AUX_SYS.Fuels_And_Lubricants_Handling_And_Storage.SHIPFUELSYS.TANKCOMP27\h\\Full_MeOH | 2.8 | h [m] | SYS |  | NP | d9b2836c-a971-4ee1-8890-288b2a99b92a
Shape | kind | SHP.AUX_SYS.Fuels_And_Lubricants_Handling_And_Storage.SHIPFUELSYS.TANKCOMP27\kind\\Full_MeOH | box | kind | SYS |  | NP | 94795907-b32f-4460-92a5-eac718d44e5e
length | l | SHP.AUX_SYS.Fuels_And_Lubricants_Handling_And_Storage.SHIPFUELSYS.TANKCOMP27\l\\Full_MeOH | 1.2 | l [m] | SYS |  | NP | 646a3f8c-86cc-460b-9038-2ed9ad2bdb53
mass | m | SHP.AUX_SYS.Fuels_And_Lubricants_Handling_And_Storage.SHIPFUELSYS.TANKCOMP27\m\\Full_MeOH | 4569.7674 | m [kg] | SYS |  | NP | de855ef1-4b9b-4641-a63a-ee8663b58c78
total mass | m_tot | SHP.AUX_SYS.Fuels_And_Lubricants_Handling_And_Storage.SHIPFUELSYS.TANKCOMP27\m_tot\\Full_MeOH | 4569.77 | m_tot [kg] | SYS |  | NP | e1622989-adb3-47ce-9c34-d5dfa187c4a1
mass margin | mass_margin | SHP.AUX_SYS.Fuels_And_Lubricants_Handling_And_Storage.SHIPFUELSYS.TANKCOMP27\mass_margin\\Full_MeOH | 0 | mass_margin [%] | SYS |  | NP | adc8d144-6c82-4d3f-a3b4-033edd0b70e9
Orientation | orientation.r11 | SHP.AUX_SYS.Fuels_And_Lubricants_Handling_And_Storage.SHIPFUELSYS.TANKCOMP27\orientation.r11\\Full_MeOH | 0 | orientation.r11 [-] | SYS |  | NP | cf16467a-3ac5-4657-b21b-15739818b0dd
Orientation | orientation.r12 | SHP.AUX_SYS.Fuels_And_Lubricants_Handling_And_Storage.SHIPFUELSYS.TANKCOMP27\orientation.r12\\Full_MeOH | 0 | orientation.r12 [-] | SYS |  | NP | 4503044f-ad33-4577-a59a-a9603feb5ffd
Orientation | orientation.r13 | SHP.AUX_SYS.Fuels_And_Lubricants_Handling_And_Storage.SHIPFUELSYS.TANKCOMP27\orientation.r13\\Full_MeOH | 1 | orientation.r13 [-] | SYS |  | NP | 5b197f0d-c4ee-44f3-a1ae-bb436b621aa2
Orientation | orientation.r21 | SHP.AUX_SYS.Fuels_And_Lubricants_Handling_And_Storage.SHIPFUELSYS.TANKCOMP27\orientation.r21\\Full_MeOH | 0 | orientation.r21 [-] | SYS |  | NP | 2a892061-2a48-4f2c-90ce-cc80fc7f1da5
Orientation | orientation.r22 | SHP.AUX_SYS.Fuels_And_Lubricants_Handling_And_Storage.SHIPFUELSYS.TANKCOMP27\orientation.r22\\Full_MeOH | 1 | orientation.r22 [-] | SYS |  | NP | 8e40d54d-3694-4d50-b16f-fae766f8ba9a
Orientation | orientation.r23 | SHP.AUX_SYS.Fuels_And_Lubricants_Handling_And_Storage.SHIPFUELSYS.TANKCOMP27\orientation.r23\\Full_MeOH | 0 | orientation.r23 [-] | SYS |  | NP | 091aecc9-d839-4eb4-803b-8873e80ae7ab
Orientation | orientation.r31 | SHP.AUX_SYS.Fuels_And_Lubricants_Handling_And_Storage.SHIPFUELSYS.TANKCOMP27\orientation.r31\\Full_MeOH | -1 | orientation.r31 [-] | SYS |  | NP | 4a197ac8-f7b9-4d4b-8dd6-00cfec72080d
Orientation | orientation.r32 | SHP.AUX_SYS.Fuels_And_Lubricants_Handling_And_Storage.SHIPFUELSYS.TANKCOMP27\orientation.r32\\Full_MeOH | 0 | orientation.r32 [-] | SYS |  | NP | 5a491448-2a2f-4823-b63a-24ae52660f74
Orientation | orientation.r33 | SHP.AUX_SYS.Fuels_And_Lubricants_Handling_And_Storage.SHIPFUELSYS.TANKCOMP27\orientation.r33\\Full_MeOH | 0 | orientation.r33 [-] | SYS |  | NP | 21bc6a91-28ef-4693-b3d2-93ff39a276fd
volume | V | SHP.AUX_SYS.Fuels_And_Lubricants_Handling_And_Storage.SHIPFUELSYS.TANKCOMP27\V\\Full_MeOH | 5 | V [m³] | SYS |  | NP | 5b86fad7-3bcd-431f-8593-e20cbeddd8e6
Diameter | wid_diameter | SHP.AUX_SYS.Fuels_And_Lubricants_Handling_And_Storage.SHIPFUELSYS.TANKCOMP27\wid_diameter\\Full_MeOH | 2.6 | wid_diameter [m] | SYS |  | NP | d5ee868d-f9d5-465b-a9e6-27320550dfd4
Methanol | SHP.AUX_SYS.Fuels_And_Lubricants_Handling_And_Storage.SHIPFUELSYS.TANKCOMP27.MeOH | SHP.AUX_SYS.Fuels_And_Lubricants_Handling_And_Storage.SHIPFUELSYS.TANKCOMP27.MeOH\Full_MeOH |  |  | SYS |  | NE | 5b9a971d-ec91-44fb-b16a-e7f69e39e478
Cofferdam mass penalty | Coff_penal | SHP.AUX_SYS.Fuels_And_Lubricants_Handling_And_Storage.SHIPFUELSYS.TANKCOMP27.MeOH\Coff_penal\\Full_MeOH | 1500 | Coff_penal [kg] | SYS |  | NP | 3c2485d2-889f-4ebf-8cdf-3c9ed23f8546
Cofferdam volume penalty | Coff_V_penal | SHP.AUX_SYS.Fuels_And_Lubricants_Handling_And_Storage.SHIPFUELSYS.TANKCOMP27.MeOH\Coff_V_penal\\Full_MeOH | 29 | Coff_V_penal [%] | SYS |  | NP | 5a3b9143-6381-4c03-bc03-37a1de245766
number of items | n_items | SHP.AUX_SYS.Fuels_And_Lubricants_Handling_And_Storage.SHIPFUELSYS.TANKCOMP27.MeOH\n_items\\Full_MeOH | 1 | n_items [-] | SYS |  | NP | ce5fc108-4d7a-49ca-ad02-df796651481c
mass density | ρ | SHP.AUX_SYS.Fuels_And_Lubricants_Handling_And_Storage.SHIPFUELSYS.TANKCOMP27.MeOH\ρ\\Full_MeOH | 0.792 | ρ [t/m³] | SYS |  | NP | 156ebd43-bfa3-4e2c-9d5a-21b51abccc70
Tank Compartment 28 | SHP.AUX_SYS.Fuels_And_Lubricants_Handling_And_Storage.SHIPFUELSYS.TANKCOMP28 | SHP.AUX_SYS.Fuels_And_Lubricants_Handling_And_Storage.SHIPFUELSYS.TANKCOMP28\Full_MeOH |  |  | SYS | PROD EQT | NE | c18db040-f5c8-4e3b-9bba-f084450bc53a
center of gravity X | CoG_x | SHP.AUX_SYS.Fuels_And_Lubricants_Handling_And_Storage.SHIPFUELSYS.TANKCOMP28\CoG_x\\Full_MeOH | 10 | CoG_x [m] | SYS |  | NP | 0427413f-1abd-400c-989d-ded2fa840c17
center of gravity Y | CoG_y | SHP.AUX_SYS.Fuels_And_Lubricants_Handling_And_Storage.SHIPFUELSYS.TANKCOMP28\CoG_y\\Full_MeOH | -1.5 | CoG_y [m] | SYS |  | NP | 2a174fd2-40c9-4abd-8ef0-3b43620b47f3
center of gravity Z | CoG_z | SHP.AUX_SYS.Fuels_And_Lubricants_Handling_And_Storage.SHIPFUELSYS.TANKCOMP28\CoG_z\\Full_MeOH | 3.3374 | CoG_z [m] | SYS |  | NP | ab7da81d-00f8-4b90-9926-f6c3f713293c
center of gravity Z of fuel only | CoG_Z_fuel | SHP.AUX_SYS.Fuels_And_Lubricants_Handling_And_Storage.SHIPFUELSYS.TANKCOMP28\CoG_Z_fuel\\Full_MeOH | 3.6 | CoG_Z_fuel [m] | SYS |  | NP | 5bf36b99-3538-485a-84b4-e26d915fd934
Color | color | SHP.AUX_SYS.Fuels_And_Lubricants_Handling_And_Storage.SHIPFUELSYS.TANKCOMP28\color\\Full_MeOH | #07db0e | color | SYS |  | NP | 5c9a04da-59f8-40d4-91dd-6b5594484abf
Coordinates | coord.x | SHP.AUX_SYS.Fuels_And_Lubricants_Handling_And_Storage.SHIPFUELSYS.TANKCOMP28\coord.x\\Full_MeOH | 10 | coord.x [m] | SYS |  | NP | 24f86b17-2498-48f6-86d7-75df0e168aa4
Coordinates | coord.y | SHP.AUX_SYS.Fuels_And_Lubricants_Handling_And_Storage.SHIPFUELSYS.TANKCOMP28\coord.y\\Full_MeOH | 1.5 | coord.y [m] | SYS |  | NP | 2288ad30-12ba-41de-ae64-8bb53adc24ac
Coordinates | coord.z | SHP.AUX_SYS.Fuels_And_Lubricants_Handling_And_Storage.SHIPFUELSYS.TANKCOMP28\coord.z\\Full_MeOH | 3.6 | coord.z [m] | SYS |  | NP | 8934b70e-d5a9-413c-99c0-4ffdee2052ef
height | h | SHP.AUX_SYS.Fuels_And_Lubricants_Handling_And_Storage.SHIPFUELSYS.TANKCOMP28\h\\Full_MeOH | 2.8 | h [m] | SYS |  | NP | 02e45421-5763-4506-92ac-22e0ef28255a
Shape | kind | SHP.AUX_SYS.Fuels_And_Lubricants_Handling_And_Storage.SHIPFUELSYS.TANKCOMP28\kind\\Full_MeOH | box | kind | SYS |  | NP | 6b39b10d-d2b9-4cc8-9ae7-55cef62b4a53
length | l | SHP.AUX_SYS.Fuels_And_Lubricants_Handling_And_Storage.SHIPFUELSYS.TANKCOMP28\l\\Full_MeOH | 1.2 | l [m] | SYS |  | NP | 7633326d-9333-4fcd-8e2f-5ec1f946f7c9
mass | m | SHP.AUX_SYS.Fuels_And_Lubricants_Handling_And_Storage.SHIPFUELSYS.TANKCOMP28\m\\Full_MeOH | 4569.7674 | m [kg] | SYS |  | NP | 6dac66f6-c71d-426a-80e2-50832434888d
total mass | m_tot | SHP.AUX_SYS.Fuels_And_Lubricants_Handling_And_Storage.SHIPFUELSYS.TANKCOMP28\m_tot\\Full_MeOH | 4569.77 | m_tot [kg] | SYS |  | NP | c22e7ac0-f093-4235-b542-444f763313cd
mass margin | mass_margin | SHP.AUX_SYS.Fuels_And_Lubricants_Handling_And_Storage.SHIPFUELSYS.TANKCOMP28\mass_margin\\Full_MeOH | 0 | mass_margin [%] | SYS |  | NP | a3e24be8-af57-4438-af88-f1be2d9f432f
Orientation | orientation.r11 | SHP.AUX_SYS.Fuels_And_Lubricants_Handling_And_Storage.SHIPFUELSYS.TANKCOMP28\orientation.r11\\Full_MeOH | 0 | orientation.r11 [-] | SYS |  | NP | 518a0bf1-aa64-422c-93c8-3b5ee580cfb0
Orientation | orientation.r12 | SHP.AUX_SYS.Fuels_And_Lubricants_Handling_And_Storage.SHIPFUELSYS.TANKCOMP28\orientation.r12\\Full_MeOH | 0 | orientation.r12 [-] | SYS |  | NP | cc6fe65c-c25d-4bc9-a36e-3d5709cbc94b
Orientation | orientation.r13 | SHP.AUX_SYS.Fuels_And_Lubricants_Handling_And_Storage.SHIPFUELSYS.TANKCOMP28\orientation.r13\\Full_MeOH | 1 | orientation.r13 [-] | SYS |  | NP | 9013df18-e37d-49fe-b4a7-7ad5d3182215
Orientation | orientation.r21 | SHP.AUX_SYS.Fuels_And_Lubricants_Handling_And_Storage.SHIPFUELSYS.TANKCOMP28\orientation.r21\\Full_MeOH | 0 | orientation.r21 [-] | SYS |  | NP | 025b9a49-2f7f-42ce-9728-63a43e79d61e
Orientation | orientation.r22 | SHP.AUX_SYS.Fuels_And_Lubricants_Handling_And_Storage.SHIPFUELSYS.TANKCOMP28\orientation.r22\\Full_MeOH | 1 | orientation.r22 [-] | SYS |  | NP | 89ed4dd5-048f-4063-855b-f9600a1d9f01
Orientation | orientation.r23 | SHP.AUX_SYS.Fuels_And_Lubricants_Handling_And_Storage.SHIPFUELSYS.TANKCOMP28\orientation.r23\\Full_MeOH | 0 | orientation.r23 [-] | SYS |  | NP | 205a28ad-ee8f-45fb-8c09-cc65990d0060
Orientation | orientation.r31 | SHP.AUX_SYS.Fuels_And_Lubricants_Handling_And_Storage.SHIPFUELSYS.TANKCOMP28\orientation.r31\\Full_MeOH | -1 | orientation.r31 [-] | SYS |  | NP | 5f9ca1c7-2901-4cea-8dfe-6ebefba1e75e
Orientation | orientation.r32 | SHP.AUX_SYS.Fuels_And_Lubricants_Handling_And_Storage.SHIPFUELSYS.TANKCOMP28\orientation.r32\\Full_MeOH | 0 | orientation.r32 [-] | SYS |  | NP | 1ddfc483-bcd0-4d94-a91c-5258b534267a
Orientation | orientation.r33 | SHP.AUX_SYS.Fuels_And_Lubricants_Handling_And_Storage.SHIPFUELSYS.TANKCOMP28\orientation.r33\\Full_MeOH | 0 | orientation.r33 [-] | SYS |  | NP | 246ef613-dd52-4760-9127-cc22052e1b28
volume | V | SHP.AUX_SYS.Fuels_And_Lubricants_Handling_And_Storage.SHIPFUELSYS.TANKCOMP28\V\\Full_MeOH | 5 | V [m³] | SYS |  | NP | d1a48685-a518-48ed-9327-6dd9098f932a
Diameter | wid_diameter | SHP.AUX_SYS.Fuels_And_Lubricants_Handling_And_Storage.SHIPFUELSYS.TANKCOMP28\wid_diameter\\Full_MeOH | 2.6 | wid_diameter [m] | SYS |  | NP | b9046f7e-2530-418e-97df-bcef36260cb6
Methanol | SHP.AUX_SYS.Fuels_And_Lubricants_Handling_And_Storage.SHIPFUELSYS.TANKCOMP28.MeOH | SHP.AUX_SYS.Fuels_And_Lubricants_Handling_And_Storage.SHIPFUELSYS.TANKCOMP28.MeOH\Full_MeOH |  |  | SYS |  | NE | b64d99b4-0a00-4352-9012-9ba8ae1dc5ea
Cofferdam mass penalty | Coff_penal | SHP.AUX_SYS.Fuels_And_Lubricants_Handling_And_Storage.SHIPFUELSYS.TANKCOMP28.MeOH\Coff_penal\\Full_MeOH | 1500 | Coff_penal [kg] | SYS |  | NP | 20d2eac6-7d8e-4eda-96d9-868ef2a20154
Cofferdam volume penalty | Coff_V_penal | SHP.AUX_SYS.Fuels_And_Lubricants_Handling_And_Storage.SHIPFUELSYS.TANKCOMP28.MeOH\Coff_V_penal\\Full_MeOH | 29 | Coff_V_penal [%] | SYS |  | NP | f32e298c-d0fc-482f-b199-6dffa6e677c1
number of items | n_items | SHP.AUX_SYS.Fuels_And_Lubricants_Handling_And_Storage.SHIPFUELSYS.TANKCOMP28.MeOH\n_items\\Full_MeOH | 1 | n_items [-] | SYS |  | NP | 52bfc949-33df-4fc7-bf28-e64149372db8
mass density | ρ | SHP.AUX_SYS.Fuels_And_Lubricants_Handling_And_Storage.SHIPFUELSYS.TANKCOMP28.MeOH\ρ\\Full_MeOH | 0.792 | ρ [t/m³] | SYS |  | NP | d7bfd4be-5077-4a4c-9cfd-d769b48aadb8
Tank Compartment 31 | SHP.AUX_SYS.Fuels_And_Lubricants_Handling_And_Storage.SHIPFUELSYS.TANKCOMP31 | SHP.AUX_SYS.Fuels_And_Lubricants_Handling_And_Storage.SHIPFUELSYS.TANKCOMP31\Full_MeOH |  |  | SYS | PROD EQT | NE | 73f17276-2ddd-4e0c-81ff-db5f2c1d3879
center of gravity X | CoG_x | SHP.AUX_SYS.Fuels_And_Lubricants_Handling_And_Storage.SHIPFUELSYS.TANKCOMP31\CoG_x\\Full_MeOH | 25 | CoG_x [m] | SYS |  | NP | 3b580fc0-e125-4e06-883d-3b889544ed65
center of gravity Y | CoG_y | SHP.AUX_SYS.Fuels_And_Lubricants_Handling_And_Storage.SHIPFUELSYS.TANKCOMP31\CoG_y\\Full_MeOH | 5 | CoG_y [m] | SYS |  | NP | 8b41a1a3-fe3e-49e8-9833-990d8e4a72f2
center of gravity Z | CoG_z | SHP.AUX_SYS.Fuels_And_Lubricants_Handling_And_Storage.SHIPFUELSYS.TANKCOMP31\CoG_z\\Full_MeOH | 1.9401 | CoG_z [m] | SYS |  | NP | d7759382-9667-42db-a36e-587ad1e0523f
center of gravity Z of fuel only | CoG_Z_fuel | SHP.AUX_SYS.Fuels_And_Lubricants_Handling_And_Storage.SHIPFUELSYS.TANKCOMP31\CoG_Z_fuel\\Full_MeOH | 1.8 | CoG_Z_fuel [m] | SYS |  | NP | 9cd47b06-d216-4327-94fb-4a1010fe949b
Color | color | SHP.AUX_SYS.Fuels_And_Lubricants_Handling_And_Storage.SHIPFUELSYS.TANKCOMP31\color\\Full_MeOH | #07db0e | color | SYS |  | NP | 515b16f8-ea1e-4ffb-b5fc-dfb8d4d92ae1
Coordinates | coord.x | SHP.AUX_SYS.Fuels_And_Lubricants_Handling_And_Storage.SHIPFUELSYS.TANKCOMP31\coord.x\\Full_MeOH | 25 | coord.x [m] | SYS |  | NP | 3af058bd-3dd6-4874-8b1b-b03c41608ef2
Coordinates | coord.y | SHP.AUX_SYS.Fuels_And_Lubricants_Handling_And_Storage.SHIPFUELSYS.TANKCOMP31\coord.y\\Full_MeOH | 5 | coord.y [m] | SYS |  | NP | 5573c4e9-9b85-4317-9ec2-e808ff0545b5
Coordinates | coord.z | SHP.AUX_SYS.Fuels_And_Lubricants_Handling_And_Storage.SHIPFUELSYS.TANKCOMP31\coord.z\\Full_MeOH | 1.8 | coord.z [m] | SYS |  | NP | f745f384-4115-40c8-9428-799c1479f89b
height | h | SHP.AUX_SYS.Fuels_And_Lubricants_Handling_And_Storage.SHIPFUELSYS.TANKCOMP31\h\\Full_MeOH | 2.8 | h [m] | SYS |  | NP | 7570f83d-fa6b-42ac-9f71-b21404c610d9
Shape | kind | SHP.AUX_SYS.Fuels_And_Lubricants_Handling_And_Storage.SHIPFUELSYS.TANKCOMP31\kind\\Full_MeOH | box | kind | SYS |  | NP | c9428bf3-9d23-4062-a148-17358e499573
length | l | SHP.AUX_SYS.Fuels_And_Lubricants_Handling_And_Storage.SHIPFUELSYS.TANKCOMP31\l\\Full_MeOH | 1.8 | l [m] | SYS |  | NP | 7f32cd86-8268-4759-ab0c-4678f868d7a1
mass | m | SHP.AUX_SYS.Fuels_And_Lubricants_Handling_And_Storage.SHIPFUELSYS.TANKCOMP31\m\\Full_MeOH | 10709.3023 | m [kg] | SYS |  | NP | d66fb2ae-de1a-4fbc-bd7b-7a637c320146
total mass | m_tot | SHP.AUX_SYS.Fuels_And_Lubricants_Handling_And_Storage.SHIPFUELSYS.TANKCOMP31\m_tot\\Full_MeOH | 10709.3 | m_tot [kg] | SYS |  | NP | 6e84b2ca-8cdf-4994-a84b-3a372eb39f16
mass margin | mass_margin | SHP.AUX_SYS.Fuels_And_Lubricants_Handling_And_Storage.SHIPFUELSYS.TANKCOMP31\mass_margin\\Full_MeOH | 0 | mass_margin [%] | SYS |  | NP | b9926aaa-2bd3-4a4c-b54c-6f861ff3b06a
Orientation | orientation.r11 | SHP.AUX_SYS.Fuels_And_Lubricants_Handling_And_Storage.SHIPFUELSYS.TANKCOMP31\orientation.r11\\Full_MeOH | 0 | orientation.r11 [-] | SYS |  | NP | 3dbd355e-8e3b-421b-a266-559cda886b36
Orientation | orientation.r12 | SHP.AUX_SYS.Fuels_And_Lubricants_Handling_And_Storage.SHIPFUELSYS.TANKCOMP31\orientation.r12\\Full_MeOH | 0 | orientation.r12 [-] | SYS |  | NP | 44070989-dd56-4e58-ab5b-40caeb70d125
Orientation | orientation.r13 | SHP.AUX_SYS.Fuels_And_Lubricants_Handling_And_Storage.SHIPFUELSYS.TANKCOMP31\orientation.r13\\Full_MeOH | 1 | orientation.r13 [-] | SYS |  | NP | 1c776c03-b7a6-45b0-8bd8-e19300b3b803
Orientation | orientation.r21 | SHP.AUX_SYS.Fuels_And_Lubricants_Handling_And_Storage.SHIPFUELSYS.TANKCOMP31\orientation.r21\\Full_MeOH | 0 | orientation.r21 [-] | SYS |  | NP | f3c5aae0-2a43-4b5b-baf8-72fc6b059d11
Orientation | orientation.r22 | SHP.AUX_SYS.Fuels_And_Lubricants_Handling_And_Storage.SHIPFUELSYS.TANKCOMP31\orientation.r22\\Full_MeOH | 1 | orientation.r22 [-] | SYS |  | NP | db54998e-d498-488b-8761-f8579a2a61c9
Orientation | orientation.r23 | SHP.AUX_SYS.Fuels_And_Lubricants_Handling_And_Storage.SHIPFUELSYS.TANKCOMP31\orientation.r23\\Full_MeOH | 0 | orientation.r23 [-] | SYS |  | NP | 82f5ecc9-087b-4202-b0b4-0d3843f8e7a5
Orientation | orientation.r31 | SHP.AUX_SYS.Fuels_And_Lubricants_Handling_And_Storage.SHIPFUELSYS.TANKCOMP31\orientation.r31\\Full_MeOH | -1 | orientation.r31 [-] | SYS |  | NP | 6a23db4f-430e-4f6e-90f5-1576f53cd035
Orientation | orientation.r32 | SHP.AUX_SYS.Fuels_And_Lubricants_Handling_And_Storage.SHIPFUELSYS.TANKCOMP31\orientation.r32\\Full_MeOH | 0 | orientation.r32 [-] | SYS |  | NP | 2da4cd48-c015-47a9-8c95-ac0c68cd8133
Orientation | orientation.r33 | SHP.AUX_SYS.Fuels_And_Lubricants_Handling_And_Storage.SHIPFUELSYS.TANKCOMP31\orientation.r33\\Full_MeOH | 0 | orientation.r33 [-] | SYS |  | NP | b470b598-f558-4cbd-b915-5be3ab2d1e02
volume | V | SHP.AUX_SYS.Fuels_And_Lubricants_Handling_And_Storage.SHIPFUELSYS.TANKCOMP31\V\\Full_MeOH | 15 | V [m³] | SYS |  | NP | 35c88650-c4bd-4532-87b8-55c3ed442d7d
Diameter | wid_diameter | SHP.AUX_SYS.Fuels_And_Lubricants_Handling_And_Storage.SHIPFUELSYS.TANKCOMP31\wid_diameter\\Full_MeOH | 3 | wid_diameter [m] | SYS |  | NP | e565fe30-f986-4c7a-afed-4a323ce9f165
Methanol | SHP.AUX_SYS.Fuels_And_Lubricants_Handling_And_Storage.SHIPFUELSYS.TANKCOMP31.MeOH | SHP.AUX_SYS.Fuels_And_Lubricants_Handling_And_Storage.SHIPFUELSYS.TANKCOMP31.MeOH\Full_MeOH |  |  | SYS |  | NE | 91302be8-b241-45ca-a0cc-87f9354ad79c
Cofferdam mass penalty | Coff_penal | SHP.AUX_SYS.Fuels_And_Lubricants_Handling_And_Storage.SHIPFUELSYS.TANKCOMP31.MeOH\Coff_penal\\Full_MeOH | 1500 | Coff_penal [kg] | SYS |  | NP | 9bc141a9-0137-47a7-80e0-7bed1138234b
Cofferdam volume penalty | Coff_V_penal | SHP.AUX_SYS.Fuels_And_Lubricants_Handling_And_Storage.SHIPFUELSYS.TANKCOMP31.MeOH\Coff_V_penal\\Full_MeOH | 29 | Coff_V_penal [%] | SYS |  | NP | da67ac9f-c5ee-4f29-832e-5c6d35a3cf99
number of items | n_items | SHP.AUX_SYS.Fuels_And_Lubricants_Handling_And_Storage.SHIPFUELSYS.TANKCOMP31.MeOH\n_items\\Full_MeOH | 1 | n_items [-] | SYS |  | NP | e43dfff9-d44e-4563-9297-65e5fd901976
mass density | ρ | SHP.AUX_SYS.Fuels_And_Lubricants_Handling_And_Storage.SHIPFUELSYS.TANKCOMP31.MeOH\ρ\\Full_MeOH | 0.792 | ρ [t/m³] | SYS |  | NP | 3598b932-543a-47d8-a3bc-6dedcd3ca613
Tank Compartment 32 | SHP.AUX_SYS.Fuels_And_Lubricants_Handling_And_Storage.SHIPFUELSYS.TANKCOMP32 | SHP.AUX_SYS.Fuels_And_Lubricants_Handling_And_Storage.SHIPFUELSYS.TANKCOMP32\Full_MeOH |  |  | SYS | PROD EQT | NE | ff1debcf-7ba4-4636-98af-60a349c71829
center of gravity X | CoG_x | SHP.AUX_SYS.Fuels_And_Lubricants_Handling_And_Storage.SHIPFUELSYS.TANKCOMP32\CoG_x\\Full_MeOH | 19 | CoG_x [m] | SYS |  | NP | 907b5109-3c24-46fd-b887-5b7bcb11a0d6
center of gravity Y | CoG_y | SHP.AUX_SYS.Fuels_And_Lubricants_Handling_And_Storage.SHIPFUELSYS.TANKCOMP32\CoG_y\\Full_MeOH | 5.5 | CoG_y [m] | SYS |  | NP | f796d493-d8ab-4a26-a79c-f3d796798953
center of gravity Z | CoG_z | SHP.AUX_SYS.Fuels_And_Lubricants_Handling_And_Storage.SHIPFUELSYS.TANKCOMP32\CoG_z\\Full_MeOH | 1.8 | CoG_z [m] | SYS |  | NP | 9b7a0e8e-d26c-43d6-95aa-0ce79f51fbcb
center of gravity Z of fuel only | CoG_Z_fuel | SHP.AUX_SYS.Fuels_And_Lubricants_Handling_And_Storage.SHIPFUELSYS.TANKCOMP32\CoG_Z_fuel\\Full_MeOH | 1.8 | CoG_Z_fuel [m] | SYS |  | NP | 3b3667d1-4426-4a41-9b7a-7354128aacc9
Color | color | SHP.AUX_SYS.Fuels_And_Lubricants_Handling_And_Storage.SHIPFUELSYS.TANKCOMP32\color\\Full_MeOH | #b3b1b1 | color | SYS |  | NP | ad59ec7c-0286-4452-b290-ece010c2e1d1
Coordinates | coord.x | SHP.AUX_SYS.Fuels_And_Lubricants_Handling_And_Storage.SHIPFUELSYS.TANKCOMP32\coord.x\\Full_MeOH | 19 | coord.x [m] | SYS |  | NP | 32f5c440-764b-4996-9b75-23c7c7cb4bda
Coordinates | coord.y | SHP.AUX_SYS.Fuels_And_Lubricants_Handling_And_Storage.SHIPFUELSYS.TANKCOMP32\coord.y\\Full_MeOH | 5.5 | coord.y [m] | SYS |  | NP | bd5cebbe-2c0c-43ae-8e65-d6e47e2a8641
Coordinates | coord.z | SHP.AUX_SYS.Fuels_And_Lubricants_Handling_And_Storage.SHIPFUELSYS.TANKCOMP32\coord.z\\Full_MeOH | 1.8 | coord.z [m] | SYS |  | NP | 256af418-8547-40b4-b6c5-2744533e673c
height | h | SHP.AUX_SYS.Fuels_And_Lubricants_Handling_And_Storage.SHIPFUELSYS.TANKCOMP32\h\\Full_MeOH | 2.8 | h [m] | SYS |  | NP | 9353041c-b692-46a4-b0f8-fac82f8a0956
Shape | kind | SHP.AUX_SYS.Fuels_And_Lubricants_Handling_And_Storage.SHIPFUELSYS.TANKCOMP32\kind\\Full_MeOH | box | kind | SYS |  | NP | d4014d42-2c6e-4163-a1e1-c91971f1690c
length | l | SHP.AUX_SYS.Fuels_And_Lubricants_Handling_And_Storage.SHIPFUELSYS.TANKCOMP32\l\\Full_MeOH | 1.8 | l [m] | SYS |  | NP | f7c427a2-81b5-4aa7-b497-492945107d9d
mass | m | SHP.AUX_SYS.Fuels_And_Lubricants_Handling_And_Storage.SHIPFUELSYS.TANKCOMP32\m\\Full_MeOH | 5125 | m [kg] | SYS |  | NP | 4fba20c4-b39f-492e-a856-1920ba90e638
total mass | m_tot | SHP.AUX_SYS.Fuels_And_Lubricants_Handling_And_Storage.SHIPFUELSYS.TANKCOMP32\m_tot\\Full_MeOH | 5125 | m_tot [kg] | SYS |  | NP | 8d7a626f-a1c9-407a-af37-5e0641ecf834
mass margin | mass_margin | SHP.AUX_SYS.Fuels_And_Lubricants_Handling_And_Storage.SHIPFUELSYS.TANKCOMP32\mass_margin\\Full_MeOH | 0 | mass_margin [%] | SYS |  | NP | 54576d03-a825-4c1c-9309-cfed29f6e846
Orientation | orientation.r11 | SHP.AUX_SYS.Fuels_And_Lubricants_Handling_And_Storage.SHIPFUELSYS.TANKCOMP32\orientation.r11\\Full_MeOH | 0 | orientation.r11 [-] | SYS |  | NP | a6370ccc-0feb-4296-8371-59c3d8754697
Orientation | orientation.r12 | SHP.AUX_SYS.Fuels_And_Lubricants_Handling_And_Storage.SHIPFUELSYS.TANKCOMP32\orientation.r12\\Full_MeOH | 0 | orientation.r12 [-] | SYS |  | NP | c9a4764d-4e7b-480e-a044-ce002f749448
Orientation | orientation.r13 | SHP.AUX_SYS.Fuels_And_Lubricants_Handling_And_Storage.SHIPFUELSYS.TANKCOMP32\orientation.r13\\Full_MeOH | 1 | orientation.r13 [-] | SYS |  | NP | 6e130e9a-bdb2-48d8-9b8a-4ecd87ad2fd8
Orientation | orientation.r21 | SHP.AUX_SYS.Fuels_And_Lubricants_Handling_And_Storage.SHIPFUELSYS.TANKCOMP32\orientation.r21\\Full_MeOH | 0 | orientation.r21 [-] | SYS |  | NP | a458cbe2-092b-4e8c-902f-8cddd42387b1
Orientation | orientation.r22 | SHP.AUX_SYS.Fuels_And_Lubricants_Handling_And_Storage.SHIPFUELSYS.TANKCOMP32\orientation.r22\\Full_MeOH | 1 | orientation.r22 [-] | SYS |  | NP | 7749acd3-50f1-405d-aa12-0b1b93bb2bb8
Orientation | orientation.r23 | SHP.AUX_SYS.Fuels_And_Lubricants_Handling_And_Storage.SHIPFUELSYS.TANKCOMP32\orientation.r23\\Full_MeOH | 0 | orientation.r23 [-] | SYS |  | NP | 3c46f8a9-881f-48b6-abc6-b5e549fcfac2
Orientation | orientation.r31 | SHP.AUX_SYS.Fuels_And_Lubricants_Handling_And_Storage.SHIPFUELSYS.TANKCOMP32\orientation.r31\\Full_MeOH | -1 | orientation.r31 [-] | SYS |  | NP | cef9bfa1-272d-4bd9-ac0a-74d97ff4750f
Orientation | orientation.r32 | SHP.AUX_SYS.Fuels_And_Lubricants_Handling_And_Storage.SHIPFUELSYS.TANKCOMP32\orientation.r32\\Full_MeOH | 0 | orientation.r32 [-] | SYS |  | NP | 223cbe67-18c8-4f1a-ac4c-f4a285812013
Orientation | orientation.r33 | SHP.AUX_SYS.Fuels_And_Lubricants_Handling_And_Storage.SHIPFUELSYS.TANKCOMP32\orientation.r33\\Full_MeOH | 0 | orientation.r33 [-] | SYS |  | NP | a76f66f3-3f76-4462-984a-7c57a22564d6
volume | V | SHP.AUX_SYS.Fuels_And_Lubricants_Handling_And_Storage.SHIPFUELSYS.TANKCOMP32\V\\Full_MeOH | 5 | V [m³] | SYS |  | NP | d933ddba-d967-48f7-a0e3-7fdad4c71ee1
Diameter | wid_diameter | SHP.AUX_SYS.Fuels_And_Lubricants_Handling_And_Storage.SHIPFUELSYS.TANKCOMP32\wid_diameter\\Full_MeOH | 1.8 | wid_diameter [m] | SYS |  | NP | 2a76b154-ddea-48ba-94f2-b95db3c97ca5
Ballast Water / Sewage | SHP.AUX_SYS.Fuels_And_Lubricants_Handling_And_Storage.SHIPFUELSYS.TANKCOMP32.BW | SHP.AUX_SYS.Fuels_And_Lubricants_Handling_And_Storage.SHIPFUELSYS.TANKCOMP32.BW\Full_MeOH |  |  | SYS |  | NE | c4c18337-8996-4fdf-acf2-85497ac4b477
mass density | ρ | SHP.AUX_SYS.Fuels_And_Lubricants_Handling_And_Storage.SHIPFUELSYS.TANKCOMP32.BW\ρ\\Full_MeOH | 1.025 | ρ [t/m³] | SYS |  | NP | cc6fdddd-fd29-4800-b3ad-c1718525b5a9
Replenishment Systems | SHP.AUX_SYS.Replenishment_SYSs | SHP.AUX_SYS.Replenishment_SYSs\Full_MeOH |  |  | SYS | FUNC SS SWBS_2D | NE | 2d775ad7-a292-41a7-8aba-4382b8f52f1b
center of gravity X | CoG_x | SHP.AUX_SYS.Replenishment_SYSs\CoG_x\\Full_MeOH | 8.5 | CoG_x [m] | SYS |  | NP | 49827b2a-d2cb-41b5-8dfb-c4648ad26555
center of gravity Y | CoG_y | SHP.AUX_SYS.Replenishment_SYSs\CoG_y\\Full_MeOH | 5.5 | CoG_y [m] | SYS |  | NP | d1f14211-4c70-44c5-b738-eac4f7c80142
center of gravity Z | CoG_z | SHP.AUX_SYS.Replenishment_SYSs\CoG_z\\Full_MeOH | 7 | CoG_z [m] | SYS |  | NP | f60c88cd-7006-4e08-92a1-a6b0ddce52e3
total mass | m_tot | SHP.AUX_SYS.Replenishment_SYSs\m_tot\\Full_MeOH | 2100 | m_tot [kg] | SYS |  | NP | ae7f25f3-a094-47a6-8c6e-98eaf479abe2
SWBS code | SWBS_cd | SHP.AUX_SYS.Replenishment_SYSs\SWBS_cd\\Full_MeOH | 570 | SWBS_cd | SYS |  | NP | af5e98b9-dcbc-4c4d-b37c-cb8f193e007e
Replenishment-At-Sea Systems | SHP.AUX_SYS.Replenishment_SYSs.RAS | SHP.AUX_SYS.Replenishment_SYSs.RAS\Full_MeOH |  |  | SYS | FUNC SS SWBS_3D | NE | d0fa0620-4906-4d98-a8de-4c0137abfa16
center of gravity X | CoG_x | SHP.AUX_SYS.Replenishment_SYSs.RAS\CoG_x\\Full_MeOH | 8.5 | CoG_x [m] | SYS |  | NP | e521b4c2-627c-474c-80e0-3e9c8d4b5346
center of gravity Y | CoG_y | SHP.AUX_SYS.Replenishment_SYSs.RAS\CoG_y\\Full_MeOH | 5.5 | CoG_y [m] | SYS |  | NP | dd58a3ff-a1fb-4d97-8c16-72510e3b7278
center of gravity Z | CoG_z | SHP.AUX_SYS.Replenishment_SYSs.RAS\CoG_z\\Full_MeOH | 7 | CoG_z [m] | SYS |  | NP | 5ebf2edf-9b1b-4efa-b1d7-1375f129480c
total mass | m_tot | SHP.AUX_SYS.Replenishment_SYSs.RAS\m_tot\\Full_MeOH | 2100 | m_tot [kg] | SYS |  | NP | 89f6d94e-0de1-444e-bdd5-8f5728c462e3
MeOH Bunker Station | SHP.AUX_SYS.Replenishment_SYSs.RAS.BUNKSTATIONMEOH | SHP.AUX_SYS.Replenishment_SYSs.RAS.BUNKSTATIONMEOH\Full_MeOH |  |  | SYS | PROD EQT | NE | 2f3d1054-ab29-4e67-81c1-6d6c10341bd3
center of gravity X | CoG_x | SHP.AUX_SYS.Replenishment_SYSs.RAS.BUNKSTATIONMEOH\CoG_x\\Full_MeOH | 8.5 | CoG_x [m] | SYS |  | NP | f5ca84ca-79d5-4d92-b77d-82e95e424e1a
center of gravity Y | CoG_y | SHP.AUX_SYS.Replenishment_SYSs.RAS.BUNKSTATIONMEOH\CoG_y\\Full_MeOH | 5.5 | CoG_y [m] | SYS |  | NP | 0d19cd14-f4cb-46de-b4b7-5a515c8089fc
center of gravity Z | CoG_z | SHP.AUX_SYS.Replenishment_SYSs.RAS.BUNKSTATIONMEOH\CoG_z\\Full_MeOH | 7 | CoG_z [m] | SYS |  | NP | 0144924f-9598-4fa3-98e4-1fa9c889abd8
Color | color | SHP.AUX_SYS.Replenishment_SYSs.RAS.BUNKSTATIONMEOH\color\\Full_MeOH | - | color | SYS |  | NP | b4b493d2-e529-4822-896c-cd07a8e1537e
Coordinates | coord.x | SHP.AUX_SYS.Replenishment_SYSs.RAS.BUNKSTATIONMEOH\coord.x\\Full_MeOH | - | coord.x [m] | SYS |  | NP | 316a526b-2446-4d57-9fea-7bb618a58781
Coordinates | coord.y | SHP.AUX_SYS.Replenishment_SYSs.RAS.BUNKSTATIONMEOH\coord.y\\Full_MeOH | - | coord.y [m] | SYS |  | NP | d71c794d-dcd5-4262-805a-4575886a4e59
Coordinates | coord.z | SHP.AUX_SYS.Replenishment_SYSs.RAS.BUNKSTATIONMEOH\coord.z\\Full_MeOH | - | coord.z [m] | SYS |  | NP | 075705f6-3dd8-46f9-bb61-ba640353cf02
height | h | SHP.AUX_SYS.Replenishment_SYSs.RAS.BUNKSTATIONMEOH\h\\Full_MeOH | - | h [m] | SYS |  | NP | 4c189e07-3e03-4fbf-8a8d-f06a0e2407c5
Shape | kind | SHP.AUX_SYS.Replenishment_SYSs.RAS.BUNKSTATIONMEOH\kind\\Full_MeOH | - | kind | SYS |  | NP | 177a1df3-fd8c-47ef-9aeb-101e461f1820
length | l | SHP.AUX_SYS.Replenishment_SYSs.RAS.BUNKSTATIONMEOH\l\\Full_MeOH | - | l [m] | SYS |  | NP | 5ed848b3-4676-4378-b6d7-d334ca9826b8
mass | m | SHP.AUX_SYS.Replenishment_SYSs.RAS.BUNKSTATIONMEOH\m\\Full_MeOH | 2000 | m [kg] | SYS |  | NP | ea1f9752-823e-4f82-9ab3-f835f3641aea
total mass | m_tot | SHP.AUX_SYS.Replenishment_SYSs.RAS.BUNKSTATIONMEOH\m_tot\\Full_MeOH | 2100 | m_tot [kg] | SYS |  | NP | 5d3fdf7c-d4dc-4362-86c7-edf6c368bb4f
mass margin | mass_margin | SHP.AUX_SYS.Replenishment_SYSs.RAS.BUNKSTATIONMEOH\mass_margin\\Full_MeOH | 5 | mass_margin [%] | SYS |  | NP | 157520b8-7566-4e88-861a-e24f9f1c41fe
number of items | n_items | SHP.AUX_SYS.Replenishment_SYSs.RAS.BUNKSTATIONMEOH\n_items\\Full_MeOH | 1 | n_items [-] | SYS |  | NP | 1adb92ce-e0c8-408e-acbf-e48a28cb886d
Orientation | orientation.r11 | SHP.AUX_SYS.Replenishment_SYSs.RAS.BUNKSTATIONMEOH\orientation.r11\\Full_MeOH | - | orientation.r11 [-] | SYS |  | NP | 0b7b7b04-ea83-4533-a0cf-f3c72af077df
Orientation | orientation.r12 | SHP.AUX_SYS.Replenishment_SYSs.RAS.BUNKSTATIONMEOH\orientation.r12\\Full_MeOH | - | orientation.r12 [-] | SYS |  | NP | 335c8d6a-a127-4898-a315-5be4c680ea96
Orientation | orientation.r13 | SHP.AUX_SYS.Replenishment_SYSs.RAS.BUNKSTATIONMEOH\orientation.r13\\Full_MeOH | - | orientation.r13 [-] | SYS |  | NP | ff2a2fae-0269-46c5-ad3f-844c9d412e21
Orientation | orientation.r21 | SHP.AUX_SYS.Replenishment_SYSs.RAS.BUNKSTATIONMEOH\orientation.r21\\Full_MeOH | - | orientation.r21 [-] | SYS |  | NP | 125544db-77c4-4a50-9f95-bb790fe14e80
Orientation | orientation.r22 | SHP.AUX_SYS.Replenishment_SYSs.RAS.BUNKSTATIONMEOH\orientation.r22\\Full_MeOH | - | orientation.r22 [-] | SYS |  | NP | f58d03af-f9f1-402d-9a23-7430e433cc12
Orientation | orientation.r23 | SHP.AUX_SYS.Replenishment_SYSs.RAS.BUNKSTATIONMEOH\orientation.r23\\Full_MeOH | - | orientation.r23 [-] | SYS |  | NP | 136c22be-0e7e-48ea-bf0b-306b237f32f9
Orientation | orientation.r31 | SHP.AUX_SYS.Replenishment_SYSs.RAS.BUNKSTATIONMEOH\orientation.r31\\Full_MeOH | - | orientation.r31 [-] | SYS |  | NP | e945fb76-4ac5-4091-9248-4a41ce62db2b
Orientation | orientation.r32 | SHP.AUX_SYS.Replenishment_SYSs.RAS.BUNKSTATIONMEOH\orientation.r32\\Full_MeOH | - | orientation.r32 [-] | SYS |  | NP | c923a7e4-4b6c-4205-8b9e-f6d1d334cbf2
Orientation | orientation.r33 | SHP.AUX_SYS.Replenishment_SYSs.RAS.BUNKSTATIONMEOH\orientation.r33\\Full_MeOH | - | orientation.r33 [-] | SYS |  | NP | 7556bf8c-d2b0-451c-a284-228c91b5db06
Diameter | wid_diameter | SHP.AUX_SYS.Replenishment_SYSs.RAS.BUNKSTATIONMEOH\wid_diameter\\Full_MeOH | - | wid_diameter [m] | SYS |  | NP | 912fea5b-1357-487d-bb95-7e3c2dfd297a
Electric Plant | SHP.ELEC_PLNT | SHP.ELEC_PLNT\Full_MeOH |  |  | SYS | FUNC SS SWBS_1D | NE | dcde4f2e-80f7-4927-9083-350275e7df54
center of gravity X | CoG_x | SHP.ELEC_PLNT\CoG_x\\Full_MeOH | 15 | CoG_x [m] | SYS |  | NP | 861d8c4b-f44f-4291-aa91-502d938e122a
center of gravity Y | CoG_y | SHP.ELEC_PLNT\CoG_y\\Full_MeOH | -0.25 | CoG_y [m] | SYS |  | NP | 42dd5160-6375-4ea6-9bed-5289ea525569
center of gravity Z | CoG_z | SHP.ELEC_PLNT\CoG_z\\Full_MeOH | 2.25 | CoG_z [m] | SYS |  | NP | 147d8d79-a68a-4b1a-8464-51d69da9ec4b
total mass | m_tot | SHP.ELEC_PLNT\m_tot\\Full_MeOH | 12600 | m_tot [kg] | SYS |  | NP | 5220eb22-0e1e-4c62-b183-3496bcbeaea9
mean consumed power | P_mean | SHP.ELEC_PLNT\P_mean\\Full_MeOH | - | P_mean [W] | SYS |  | NP | e2ddc008-ddde-4bac-9b60-029d99f63dc6
peak consumed power | P_peak | SHP.ELEC_PLNT\P_peak\\Full_MeOH | - | P_peak [W] | SYS |  | NP | f8af9d11-3999-418e-8d9c-819b8bd51cf9
SWBS code | SWBS_cd | SHP.ELEC_PLNT\SWBS_cd\\Full_MeOH | 300 | SWBS_cd | SYS |  | NP | 033c8afc-05c9-43fd-83a4-8333a2f04cde
Electric Power Generation | SHP.ELEC_PLNT.Electric_PWR_Generation | SHP.ELEC_PLNT.Electric_PWR_Generation\Full_MeOH |  |  | SYS | FUNC SS SWBS_2D | NE | 91404faf-813a-43a3-8b81-64ee9f14178e
center of gravity X | CoG_x | SHP.ELEC_PLNT.Electric_PWR_Generation\CoG_x\\Full_MeOH | 15 | CoG_x [m] | SYS |  | NP | be6eecd5-5068-4c8a-b241-5e1775c3c8c8
center of gravity Y | CoG_y | SHP.ELEC_PLNT.Electric_PWR_Generation\CoG_y\\Full_MeOH | -0.25 | CoG_y [m] | SYS |  | NP | 96fc0fd1-b600-4e90-b6d1-0ac99accb403
center of gravity Z | CoG_z | SHP.ELEC_PLNT.Electric_PWR_Generation\CoG_z\\Full_MeOH | 2.25 | CoG_z [m] | SYS |  | NP | 143cea45-a0a4-4698-9ce8-554afa6a6378
total mass | m_tot | SHP.ELEC_PLNT.Electric_PWR_Generation\m_tot\\Full_MeOH | 12600 | m_tot [kg] | SYS |  | NP | aaa37da4-88d3-475d-8c5a-b6885034ef3f
mean consumed power | P_mean | SHP.ELEC_PLNT.Electric_PWR_Generation\P_mean\\Full_MeOH | - | P_mean [W] | SYS |  | NP | d0c51c0f-037c-48f2-99f3-15069b3ca3e2
peak consumed power | P_peak | SHP.ELEC_PLNT.Electric_PWR_Generation\P_peak\\Full_MeOH | - | P_peak [W] | SYS |  | NP | 985b37bb-7d34-4319-8b7f-d571ea08240b
SWBS code | SWBS_cd | SHP.ELEC_PLNT.Electric_PWR_Generation\SWBS_cd\\Full_MeOH | 310 | SWBS_cd | SYS |  | NP | 54ba6c40-4194-4b89-9f56-9d8030f402aa
Ship Service Power Generation | SHP.ELEC_PLNT.Electric_PWR_Generation.Ship_Service_PWR_Generation | SHP.ELEC_PLNT.Electric_PWR_Generation.Ship_Service_PWR_Generation\Full_MeOH |  |  | SYS | FUNC SS SWBS_3D | NE | d4307417-dffb-4b79-8aad-fbfa548e6b1d
center of gravity X | CoG_x | SHP.ELEC_PLNT.Electric_PWR_Generation.Ship_Service_PWR_Generation\CoG_x\\Full_MeOH | 15 | CoG_x [m] | SYS |  | NP | c7c922e0-07ce-4e5c-a18c-15a21e5e5314
center of gravity Y | CoG_y | SHP.ELEC_PLNT.Electric_PWR_Generation.Ship_Service_PWR_Generation\CoG_y\\Full_MeOH | -0.25 | CoG_y [m] | SYS |  | NP | 5b64f407-d844-4b58-8c10-35bba2ceb36e
center of gravity Z | CoG_z | SHP.ELEC_PLNT.Electric_PWR_Generation.Ship_Service_PWR_Generation\CoG_z\\Full_MeOH | 2.25 | CoG_z [m] | SYS |  | NP | 44e74b90-600a-464a-adcd-99ded2a5da36
total mass | m_tot | SHP.ELEC_PLNT.Electric_PWR_Generation.Ship_Service_PWR_Generation\m_tot\\Full_MeOH | 12600 | m_tot [kg] | SYS |  | NP | 00c151e3-a096-4f26-8932-3e8a433e2752
Power output | P_out | SHP.ELEC_PLNT.Electric_PWR_Generation.Ship_Service_PWR_Generation\P_out\\Full_MeOH | 1488 | P_out [kW] | SYS |  | NP | f4fcccdb-6d5a-4bad-b28c-48d7ce51e17b
SWBS code | SWBS_cd | SHP.ELEC_PLNT.Electric_PWR_Generation.Ship_Service_PWR_Generation\SWBS_cd\\Full_MeOH | 311 | SWBS_cd | SYS |  | NP | 3c3dde75-07c7-4fde-a0c8-b22b972fd0ac
MeOH Genset 1 | SHP.ELEC_PLNT.Electric_PWR_Generation.Ship_Service_PWR_Generation.MEOHGENSET1 | SHP.ELEC_PLNT.Electric_PWR_Generation.Ship_Service_PWR_Generation.MEOHGENSET1\Full_MeOH |  |  | SYS | PROD EQT | NE | acd27b19-1fde-4b93-95a4-936cb9e000c7
center of gravity X | CoG_x | SHP.ELEC_PLNT.Electric_PWR_Generation.Ship_Service_PWR_Generation.MEOHGENSET1\CoG_x\\Full_MeOH | 15 | CoG_x [m] | SYS |  | NP | a099ca79-6aaa-483e-b959-f71defc1387d
center of gravity Y | CoG_y | SHP.ELEC_PLNT.Electric_PWR_Generation.Ship_Service_PWR_Generation.MEOHGENSET1\CoG_y\\Full_MeOH | -1 | CoG_y [m] | SYS |  | NP | bffa61e1-de01-4f41-a3f4-e98a9b90da2c
center of gravity Z | CoG_z | SHP.ELEC_PLNT.Electric_PWR_Generation.Ship_Service_PWR_Generation.MEOHGENSET1\CoG_z\\Full_MeOH | 2 | CoG_z [m] | SYS |  | NP | 2e0a81c8-ed57-4dac-8743-bfe2558cfcb3
Color | color | SHP.ELEC_PLNT.Electric_PWR_Generation.Ship_Service_PWR_Generation.MEOHGENSET1\color\\Full_MeOH | - | color | SYS |  | NP | d1306c34-410b-47e2-9703-a2c9df40030c
Coordinates | coord.x | SHP.ELEC_PLNT.Electric_PWR_Generation.Ship_Service_PWR_Generation.MEOHGENSET1\coord.x\\Full_MeOH | - | coord.x [m] | SYS |  | NP | a5a40473-feb1-41cd-9ab4-3c7326b8cc97
Coordinates | coord.y | SHP.ELEC_PLNT.Electric_PWR_Generation.Ship_Service_PWR_Generation.MEOHGENSET1\coord.y\\Full_MeOH | - | coord.y [m] | SYS |  | NP | 50c635da-ed3c-4e4c-8e9b-9542a26e56fe
Coordinates | coord.z | SHP.ELEC_PLNT.Electric_PWR_Generation.Ship_Service_PWR_Generation.MEOHGENSET1\coord.z\\Full_MeOH | - | coord.z [m] | SYS |  | NP | f8e8a15e-0ae3-47d0-84c4-e25a45f85093
height | h | SHP.ELEC_PLNT.Electric_PWR_Generation.Ship_Service_PWR_Generation.MEOHGENSET1\h\\Full_MeOH | - | h [m] | SYS |  | NP | 5ae35b14-c292-48b3-8dbf-7dc8d6c00ea0
Shape | kind | SHP.ELEC_PLNT.Electric_PWR_Generation.Ship_Service_PWR_Generation.MEOHGENSET1\kind\\Full_MeOH | - | kind | SYS |  | NP | 56428a50-4389-422b-a199-34c5b183949d
length | l | SHP.ELEC_PLNT.Electric_PWR_Generation.Ship_Service_PWR_Generation.MEOHGENSET1\l\\Full_MeOH | - | l [m] | SYS |  | NP | b2a5b635-9174-4dc1-8bc6-d578fa1a7834
mass | m | SHP.ELEC_PLNT.Electric_PWR_Generation.Ship_Service_PWR_Generation.MEOHGENSET1\m\\Full_MeOH | 3000 | m [kg] | SYS |  | NP | f8721f61-19ed-40f8-b088-b9f4d66a79e5
total mass | m_tot | SHP.ELEC_PLNT.Electric_PWR_Generation.Ship_Service_PWR_Generation.MEOHGENSET1\m_tot\\Full_MeOH | 3150 | m_tot [kg] | SYS |  | NP | 84be028c-116b-49ce-a2f5-53f54bc8c766
mass margin | mass_margin | SHP.ELEC_PLNT.Electric_PWR_Generation.Ship_Service_PWR_Generation.MEOHGENSET1\mass_margin\\Full_MeOH | 5 | mass_margin [%] | SYS |  | NP | afbee404-1a51-4a67-b2d9-16df93da65ec
number of items | n_items | SHP.ELEC_PLNT.Electric_PWR_Generation.Ship_Service_PWR_Generation.MEOHGENSET1\n_items\\Full_MeOH | 4 | n_items [-] | SYS |  | NP | fb921e80-e9ef-4a34-a219-36a0203b48ea
Orientation | orientation.r11 | SHP.ELEC_PLNT.Electric_PWR_Generation.Ship_Service_PWR_Generation.MEOHGENSET1\orientation.r11\\Full_MeOH | - | orientation.r11 [-] | SYS |  | NP | d92b4329-4794-4592-afe2-04d92b0f2793
Orientation | orientation.r12 | SHP.ELEC_PLNT.Electric_PWR_Generation.Ship_Service_PWR_Generation.MEOHGENSET1\orientation.r12\\Full_MeOH | - | orientation.r12 [-] | SYS |  | NP | bfe3abde-7350-4e76-a7a4-64c636361f36
Orientation | orientation.r13 | SHP.ELEC_PLNT.Electric_PWR_Generation.Ship_Service_PWR_Generation.MEOHGENSET1\orientation.r13\\Full_MeOH | - | orientation.r13 [-] | SYS |  | NP | dd24ad79-4c96-4ec8-9b31-6fdb4347ca70
Orientation | orientation.r21 | SHP.ELEC_PLNT.Electric_PWR_Generation.Ship_Service_PWR_Generation.MEOHGENSET1\orientation.r21\\Full_MeOH | - | orientation.r21 [-] | SYS |  | NP | 42c10c51-dc21-4c1e-98e5-db08aa12c3e2
Orientation | orientation.r22 | SHP.ELEC_PLNT.Electric_PWR_Generation.Ship_Service_PWR_Generation.MEOHGENSET1\orientation.r22\\Full_MeOH | - | orientation.r22 [-] | SYS |  | NP | 68ac6328-ab85-4a92-8d2b-ae18d6c8234e
Orientation | orientation.r23 | SHP.ELEC_PLNT.Electric_PWR_Generation.Ship_Service_PWR_Generation.MEOHGENSET1\orientation.r23\\Full_MeOH | - | orientation.r23 [-] | SYS |  | NP | 369daddd-ec04-4bd6-847a-2623c69a29e9
Orientation | orientation.r31 | SHP.ELEC_PLNT.Electric_PWR_Generation.Ship_Service_PWR_Generation.MEOHGENSET1\orientation.r31\\Full_MeOH | - | orientation.r31 [-] | SYS |  | NP | 6994a790-57eb-4e9c-a93d-edb6bfccdf0f
Orientation | orientation.r32 | SHP.ELEC_PLNT.Electric_PWR_Generation.Ship_Service_PWR_Generation.MEOHGENSET1\orientation.r32\\Full_MeOH | - | orientation.r32 [-] | SYS |  | NP | 31433856-8275-415d-b4c4-62008617994f
Orientation | orientation.r33 | SHP.ELEC_PLNT.Electric_PWR_Generation.Ship_Service_PWR_Generation.MEOHGENSET1\orientation.r33\\Full_MeOH | - | orientation.r33 [-] | SYS |  | NP | 0ee94ccd-e969-4524-8c54-448a10d39c68
Power output | P_out | SHP.ELEC_PLNT.Electric_PWR_Generation.Ship_Service_PWR_Generation.MEOHGENSET1\P_out\\Full_MeOH | 500 | P_out [kW] | SYS |  | NP | 24f384a4-78f8-4972-b999-92d0b23b8fd5
Diameter | wid_diameter | SHP.ELEC_PLNT.Electric_PWR_Generation.Ship_Service_PWR_Generation.MEOHGENSET1\wid_diameter\\Full_MeOH | - | wid_diameter [m] | SYS |  | NP | 5440fb32-5a8d-4192-b59b-f3fb49dd3309
MeOH Genset 2 | SHP.ELEC_PLNT.Electric_PWR_Generation.Ship_Service_PWR_Generation.MEOHGENSET2 | SHP.ELEC_PLNT.Electric_PWR_Generation.Ship_Service_PWR_Generation.MEOHGENSET2\Full_MeOH |  |  | SYS | PROD EQT | NE | 7d54e177-99aa-4721-97f8-826fbf99866d
center of gravity X | CoG_x | SHP.ELEC_PLNT.Electric_PWR_Generation.Ship_Service_PWR_Generation.MEOHGENSET2\CoG_x\\Full_MeOH | 15 | CoG_x [m] | SYS |  | NP | c3aeb74d-0518-409a-b0d7-8ca794906ce9
center of gravity Y | CoG_y | SHP.ELEC_PLNT.Electric_PWR_Generation.Ship_Service_PWR_Generation.MEOHGENSET2\CoG_y\\Full_MeOH | -3 | CoG_y [m] | SYS |  | NP | 6ffa2c50-2700-4e92-8d7e-7419b7e9211d
center of gravity Z | CoG_z | SHP.ELEC_PLNT.Electric_PWR_Generation.Ship_Service_PWR_Generation.MEOHGENSET2\CoG_z\\Full_MeOH | 2 | CoG_z [m] | SYS |  | NP | 55e3ef4e-6b7e-400d-bc97-f51ca4a08685
Color | color | SHP.ELEC_PLNT.Electric_PWR_Generation.Ship_Service_PWR_Generation.MEOHGENSET2\color\\Full_MeOH | - | color | SYS |  | NP | 9d12c8b5-9994-43aa-9d37-6a677371eea7
Coordinates | coord.x | SHP.ELEC_PLNT.Electric_PWR_Generation.Ship_Service_PWR_Generation.MEOHGENSET2\coord.x\\Full_MeOH | - | coord.x [m] | SYS |  | NP | 328f886e-5586-4e0b-ade8-2a54505757e2
Coordinates | coord.y | SHP.ELEC_PLNT.Electric_PWR_Generation.Ship_Service_PWR_Generation.MEOHGENSET2\coord.y\\Full_MeOH | - | coord.y [m] | SYS |  | NP | 9908fdfa-5f8c-41cf-8cce-f44c125b0780
Coordinates | coord.z | SHP.ELEC_PLNT.Electric_PWR_Generation.Ship_Service_PWR_Generation.MEOHGENSET2\coord.z\\Full_MeOH | - | coord.z [m] | SYS |  | NP | 607c0b08-afa0-46df-9231-0fb4db8245f3
height | h | SHP.ELEC_PLNT.Electric_PWR_Generation.Ship_Service_PWR_Generation.MEOHGENSET2\h\\Full_MeOH | - | h [m] | SYS |  | NP | 7e58cead-bc7f-4abd-bcb2-3804792ff209
Shape | kind | SHP.ELEC_PLNT.Electric_PWR_Generation.Ship_Service_PWR_Generation.MEOHGENSET2\kind\\Full_MeOH | - | kind | SYS |  | NP | 4334743a-4213-459d-8394-0d379b35cc98
length | l | SHP.ELEC_PLNT.Electric_PWR_Generation.Ship_Service_PWR_Generation.MEOHGENSET2\l\\Full_MeOH | - | l [m] | SYS |  | NP | 2b559a14-2f24-4063-ab82-564820962166
mass | m | SHP.ELEC_PLNT.Electric_PWR_Generation.Ship_Service_PWR_Generation.MEOHGENSET2\m\\Full_MeOH | 3000 | m [kg] | SYS |  | NP | 12e1a2e8-dfb1-4b6f-ba88-68ab867a9be2
total mass | m_tot | SHP.ELEC_PLNT.Electric_PWR_Generation.Ship_Service_PWR_Generation.MEOHGENSET2\m_tot\\Full_MeOH | 3150 | m_tot [kg] | SYS |  | NP | e1d6aecc-0b88-44cb-b25d-a9dabb3bb84d
mass margin | mass_margin | SHP.ELEC_PLNT.Electric_PWR_Generation.Ship_Service_PWR_Generation.MEOHGENSET2\mass_margin\\Full_MeOH | 5 | mass_margin [%] | SYS |  | NP | ee811da0-d9df-42e9-9862-792a29981820
number of items | n_items | SHP.ELEC_PLNT.Electric_PWR_Generation.Ship_Service_PWR_Generation.MEOHGENSET2\n_items\\Full_MeOH | - | n_items [-] | SYS |  | NP | 0158c539-3959-4d4b-bf1e-631b94a79356
Orientation | orientation.r11 | SHP.ELEC_PLNT.Electric_PWR_Generation.Ship_Service_PWR_Generation.MEOHGENSET2\orientation.r11\\Full_MeOH | - | orientation.r11 [-] | SYS |  | NP | 7c764c32-b67e-4208-9d45-2d3a4a52b88c
Orientation | orientation.r12 | SHP.ELEC_PLNT.Electric_PWR_Generation.Ship_Service_PWR_Generation.MEOHGENSET2\orientation.r12\\Full_MeOH | - | orientation.r12 [-] | SYS |  | NP | 89bcfd66-83e6-4fef-80f2-c16aeef16154
Orientation | orientation.r13 | SHP.ELEC_PLNT.Electric_PWR_Generation.Ship_Service_PWR_Generation.MEOHGENSET2\orientation.r13\\Full_MeOH | - | orientation.r13 [-] | SYS |  | NP | 3c0674c3-24b3-4202-bb4b-21fc5af0662f
Orientation | orientation.r21 | SHP.ELEC_PLNT.Electric_PWR_Generation.Ship_Service_PWR_Generation.MEOHGENSET2\orientation.r21\\Full_MeOH | - | orientation.r21 [-] | SYS |  | NP | ea57eba8-449c-4937-8ba7-b0aa333d5c57
Orientation | orientation.r22 | SHP.ELEC_PLNT.Electric_PWR_Generation.Ship_Service_PWR_Generation.MEOHGENSET2\orientation.r22\\Full_MeOH | - | orientation.r22 [-] | SYS |  | NP | cd147aed-a4b1-4845-8aeb-d20e27bfcaf3
Orientation | orientation.r23 | SHP.ELEC_PLNT.Electric_PWR_Generation.Ship_Service_PWR_Generation.MEOHGENSET2\orientation.r23\\Full_MeOH | - | orientation.r23 [-] | SYS |  | NP | 02e57737-1c9d-4288-8652-aec704f60ac4
Orientation | orientation.r31 | SHP.ELEC_PLNT.Electric_PWR_Generation.Ship_Service_PWR_Generation.MEOHGENSET2\orientation.r31\\Full_MeOH | - | orientation.r31 [-] | SYS |  | NP | 0c89568b-50c7-4fde-b1c5-d3ebb707ac98
Orientation | orientation.r32 | SHP.ELEC_PLNT.Electric_PWR_Generation.Ship_Service_PWR_Generation.MEOHGENSET2\orientation.r32\\Full_MeOH | - | orientation.r32 [-] | SYS |  | NP | caedd49e-d3c5-414e-9c47-fdb1c93270d5
Orientation | orientation.r33 | SHP.ELEC_PLNT.Electric_PWR_Generation.Ship_Service_PWR_Generation.MEOHGENSET2\orientation.r33\\Full_MeOH | - | orientation.r33 [-] | SYS |  | NP | 5d0bab6b-ad36-4fd6-b022-d645bb4effdf
Power output | P_out | SHP.ELEC_PLNT.Electric_PWR_Generation.Ship_Service_PWR_Generation.MEOHGENSET2\P_out\\Full_MeOH | 500 | P_out [kW] | SYS |  | NP | df5a4986-5ddc-460c-a01c-316df8f22c4d
Diameter | wid_diameter | SHP.ELEC_PLNT.Electric_PWR_Generation.Ship_Service_PWR_Generation.MEOHGENSET2\wid_diameter\\Full_MeOH | - | wid_diameter [m] | SYS |  | NP | c7421785-48e8-4b11-ad42-c6f4f3201be8
MeOH Genset 3 | SHP.ELEC_PLNT.Electric_PWR_Generation.Ship_Service_PWR_Generation.MEOHGENSET3 | SHP.ELEC_PLNT.Electric_PWR_Generation.Ship_Service_PWR_Generation.MEOHGENSET3\Full_MeOH |  |  | SYS | PROD EQT | NE | bff7ba41-65de-42e4-bb1c-82f7adc911a4
center of gravity X | CoG_x | SHP.ELEC_PLNT.Electric_PWR_Generation.Ship_Service_PWR_Generation.MEOHGENSET3\CoG_x\\Full_MeOH | 15 | CoG_x [m] | SYS |  | NP | 66a1a900-ba6f-4c37-a281-79d6c7a0ee94
center of gravity Y | CoG_y | SHP.ELEC_PLNT.Electric_PWR_Generation.Ship_Service_PWR_Generation.MEOHGENSET3\CoG_y\\Full_MeOH | 1 | CoG_y [m] | SYS |  | NP | 996ee426-4fe8-4cab-bb81-2d28c1ab8279
center of gravity Z | CoG_z | SHP.ELEC_PLNT.Electric_PWR_Generation.Ship_Service_PWR_Generation.MEOHGENSET3\CoG_z\\Full_MeOH | 2 | CoG_z [m] | SYS |  | NP | 985446c6-4eff-4510-a3ee-e15958dac927
Color | color | SHP.ELEC_PLNT.Electric_PWR_Generation.Ship_Service_PWR_Generation.MEOHGENSET3\color\\Full_MeOH | - | color | SYS |  | NP | 8c0d2b13-10f8-47bc-82d2-8284c6667c73
Coordinates | coord.x | SHP.ELEC_PLNT.Electric_PWR_Generation.Ship_Service_PWR_Generation.MEOHGENSET3\coord.x\\Full_MeOH | - | coord.x [m] | SYS |  | NP | 6f73c2f6-74ec-4ec6-a195-f1e5c6550c8a
Coordinates | coord.y | SHP.ELEC_PLNT.Electric_PWR_Generation.Ship_Service_PWR_Generation.MEOHGENSET3\coord.y\\Full_MeOH | - | coord.y [m] | SYS |  | NP | 23d9fde1-bd66-4e54-8926-9638052af335
Coordinates | coord.z | SHP.ELEC_PLNT.Electric_PWR_Generation.Ship_Service_PWR_Generation.MEOHGENSET3\coord.z\\Full_MeOH | - | coord.z [m] | SYS |  | NP | 7f205d3a-0e58-4d79-a77a-ffa8d41e5720
height | h | SHP.ELEC_PLNT.Electric_PWR_Generation.Ship_Service_PWR_Generation.MEOHGENSET3\h\\Full_MeOH | - | h [m] | SYS |  | NP | bd9f5fd7-b2bc-40ad-9928-4e9a0f615a18
Shape | kind | SHP.ELEC_PLNT.Electric_PWR_Generation.Ship_Service_PWR_Generation.MEOHGENSET3\kind\\Full_MeOH | - | kind | SYS |  | NP | f98c4524-daee-4bbf-968c-552aef55cea0
length | l | SHP.ELEC_PLNT.Electric_PWR_Generation.Ship_Service_PWR_Generation.MEOHGENSET3\l\\Full_MeOH | - | l [m] | SYS |  | NP | f50fc4db-a75a-4b34-bcff-45c0b4c36eda
mass | m | SHP.ELEC_PLNT.Electric_PWR_Generation.Ship_Service_PWR_Generation.MEOHGENSET3\m\\Full_MeOH | 3000 | m [kg] | SYS |  | NP | 73c5e2b2-581e-4e47-aa74-f452c8212e6f
total mass | m_tot | SHP.ELEC_PLNT.Electric_PWR_Generation.Ship_Service_PWR_Generation.MEOHGENSET3\m_tot\\Full_MeOH | 3150 | m_tot [kg] | SYS |  | NP | 3db3bd8c-d381-4930-adf3-a9b3a21da9cd
mass margin | mass_margin | SHP.ELEC_PLNT.Electric_PWR_Generation.Ship_Service_PWR_Generation.MEOHGENSET3\mass_margin\\Full_MeOH | 5 | mass_margin [%] | SYS |  | NP | 34a8f6fc-2271-4351-9e71-d1bf05d8cc6a
number of items | n_items | SHP.ELEC_PLNT.Electric_PWR_Generation.Ship_Service_PWR_Generation.MEOHGENSET3\n_items\\Full_MeOH | - | n_items [-] | SYS |  | NP | aa1542d5-29f2-4eb0-8ee2-d9a6ff5ddf93
Orientation | orientation.r11 | SHP.ELEC_PLNT.Electric_PWR_Generation.Ship_Service_PWR_Generation.MEOHGENSET3\orientation.r11\\Full_MeOH | - | orientation.r11 [-] | SYS |  | NP | 8d230191-2947-4638-8dab-c62a8d636e0d
Orientation | orientation.r12 | SHP.ELEC_PLNT.Electric_PWR_Generation.Ship_Service_PWR_Generation.MEOHGENSET3\orientation.r12\\Full_MeOH | - | orientation.r12 [-] | SYS |  | NP | 95dc4916-aecd-48d8-9b39-da971551a76a
Orientation | orientation.r13 | SHP.ELEC_PLNT.Electric_PWR_Generation.Ship_Service_PWR_Generation.MEOHGENSET3\orientation.r13\\Full_MeOH | - | orientation.r13 [-] | SYS |  | NP | 685f1e55-1364-4765-b44b-18ee91481d36
Orientation | orientation.r21 | SHP.ELEC_PLNT.Electric_PWR_Generation.Ship_Service_PWR_Generation.MEOHGENSET3\orientation.r21\\Full_MeOH | - | orientation.r21 [-] | SYS |  | NP | d0f3b4f7-887e-41cc-b078-6f99f4fed782
Orientation | orientation.r22 | SHP.ELEC_PLNT.Electric_PWR_Generation.Ship_Service_PWR_Generation.MEOHGENSET3\orientation.r22\\Full_MeOH | - | orientation.r22 [-] | SYS |  | NP | a0ac4537-4e4a-40cf-9397-d3e909e29c52
Orientation | orientation.r23 | SHP.ELEC_PLNT.Electric_PWR_Generation.Ship_Service_PWR_Generation.MEOHGENSET3\orientation.r23\\Full_MeOH | - | orientation.r23 [-] | SYS |  | NP | af300624-ab01-4e83-b1d7-0af04bdb999c
Orientation | orientation.r31 | SHP.ELEC_PLNT.Electric_PWR_Generation.Ship_Service_PWR_Generation.MEOHGENSET3\orientation.r31\\Full_MeOH | - | orientation.r31 [-] | SYS |  | NP | a19ca9c0-4fbe-4993-b3b2-77e38fc55665
Orientation | orientation.r32 | SHP.ELEC_PLNT.Electric_PWR_Generation.Ship_Service_PWR_Generation.MEOHGENSET3\orientation.r32\\Full_MeOH | - | orientation.r32 [-] | SYS |  | NP | 7daa5703-de75-4b47-98e1-d3a3c48664e2
Orientation | orientation.r33 | SHP.ELEC_PLNT.Electric_PWR_Generation.Ship_Service_PWR_Generation.MEOHGENSET3\orientation.r33\\Full_MeOH | - | orientation.r33 [-] | SYS |  | NP | 991a8abb-8c52-41d7-acce-3e59307b24bf
Power output | P_out | SHP.ELEC_PLNT.Electric_PWR_Generation.Ship_Service_PWR_Generation.MEOHGENSET3\P_out\\Full_MeOH | 500 | P_out [kW] | SYS |  | NP | d2e4ae40-b804-40ca-af1e-766f94373e7f
Diameter | wid_diameter | SHP.ELEC_PLNT.Electric_PWR_Generation.Ship_Service_PWR_Generation.MEOHGENSET3\wid_diameter\\Full_MeOH | - | wid_diameter [m] | SYS |  | NP | df0f0b80-88e8-41e6-ab3b-5a7c5437f93a
MeOH Genset 4 | SHP.ELEC_PLNT.Electric_PWR_Generation.Ship_Service_PWR_Generation.MEOHGENSET4 | SHP.ELEC_PLNT.Electric_PWR_Generation.Ship_Service_PWR_Generation.MEOHGENSET4\Full_MeOH |  |  | SYS | PROD EQT | NE | 402bd529-3097-4d3b-ad3d-e56592492c74
center of gravity X | CoG_x | SHP.ELEC_PLNT.Electric_PWR_Generation.Ship_Service_PWR_Generation.MEOHGENSET4\CoG_x\\Full_MeOH | 15 | CoG_x [m] | SYS |  | NP | 1a7ca9c2-ad94-4d3e-a5b7-f1d5d3b64300
center of gravity Y | CoG_y | SHP.ELEC_PLNT.Electric_PWR_Generation.Ship_Service_PWR_Generation.MEOHGENSET4\CoG_y\\Full_MeOH | 2 | CoG_y [m] | SYS |  | NP | 80156536-d07c-4cb0-a73c-89f3a5e0945b
center of gravity Z | CoG_z | SHP.ELEC_PLNT.Electric_PWR_Generation.Ship_Service_PWR_Generation.MEOHGENSET4\CoG_z\\Full_MeOH | 3 | CoG_z [m] | SYS |  | NP | ce76b75c-8752-413f-aaf9-14157aaf1b0a
Color | color | SHP.ELEC_PLNT.Electric_PWR_Generation.Ship_Service_PWR_Generation.MEOHGENSET4\color\\Full_MeOH | - | color | SYS |  | NP | aec2ca13-e367-4dcc-8765-0fce4a7c2ecd
Coordinates | coord.x | SHP.ELEC_PLNT.Electric_PWR_Generation.Ship_Service_PWR_Generation.MEOHGENSET4\coord.x\\Full_MeOH | - | coord.x [m] | SYS |  | NP | aab2ab4c-a96e-408d-ab4d-b32805926191
Coordinates | coord.y | SHP.ELEC_PLNT.Electric_PWR_Generation.Ship_Service_PWR_Generation.MEOHGENSET4\coord.y\\Full_MeOH | - | coord.y [m] | SYS |  | NP | a68a5cd5-a000-4f2a-847a-5d2db37ede74
Coordinates | coord.z | SHP.ELEC_PLNT.Electric_PWR_Generation.Ship_Service_PWR_Generation.MEOHGENSET4\coord.z\\Full_MeOH | - | coord.z [m] | SYS |  | NP | 0a33fc8b-f380-48f1-b5db-44be789c9410
height | h | SHP.ELEC_PLNT.Electric_PWR_Generation.Ship_Service_PWR_Generation.MEOHGENSET4\h\\Full_MeOH | - | h [m] | SYS |  | NP | 20c79437-a1cb-40a5-b486-426b58b61506
Shape | kind | SHP.ELEC_PLNT.Electric_PWR_Generation.Ship_Service_PWR_Generation.MEOHGENSET4\kind\\Full_MeOH | - | kind | SYS |  | NP | e4002f5f-e9a3-457a-aee4-fa2e498b242b
length | l | SHP.ELEC_PLNT.Electric_PWR_Generation.Ship_Service_PWR_Generation.MEOHGENSET4\l\\Full_MeOH | - | l [m] | SYS |  | NP | 40743479-d1aa-4c32-9786-ddd2144b00a7
mass | m | SHP.ELEC_PLNT.Electric_PWR_Generation.Ship_Service_PWR_Generation.MEOHGENSET4\m\\Full_MeOH | 3000 | m [kg] | SYS |  | NP | 0e2b2f79-486d-4e3c-9716-ffc6e3a2a5a3
total mass | m_tot | SHP.ELEC_PLNT.Electric_PWR_Generation.Ship_Service_PWR_Generation.MEOHGENSET4\m_tot\\Full_MeOH | 3150 | m_tot [kg] | SYS |  | NP | cf5fd3bf-162a-4424-a222-634f8f7b8431
mass margin | mass_margin | SHP.ELEC_PLNT.Electric_PWR_Generation.Ship_Service_PWR_Generation.MEOHGENSET4\mass_margin\\Full_MeOH | 5 | mass_margin [%] | SYS |  | NP | 9a2f9001-3942-44a3-91f3-6809c0ee43d8
number of items | n_items | SHP.ELEC_PLNT.Electric_PWR_Generation.Ship_Service_PWR_Generation.MEOHGENSET4\n_items\\Full_MeOH | - | n_items [-] | SYS |  | NP | 888c651c-fa5e-4eb2-86c1-833d040bd60b
Orientation | orientation.r11 | SHP.ELEC_PLNT.Electric_PWR_Generation.Ship_Service_PWR_Generation.MEOHGENSET4\orientation.r11\\Full_MeOH | - | orientation.r11 [-] | SYS |  | NP | df97cb00-9113-4b15-a6eb-cf3b45282810
Orientation | orientation.r12 | SHP.ELEC_PLNT.Electric_PWR_Generation.Ship_Service_PWR_Generation.MEOHGENSET4\orientation.r12\\Full_MeOH | - | orientation.r12 [-] | SYS |  | NP | 8fc91747-19a9-43b5-8d09-b53b2f7e4e5b
Orientation | orientation.r13 | SHP.ELEC_PLNT.Electric_PWR_Generation.Ship_Service_PWR_Generation.MEOHGENSET4\orientation.r13\\Full_MeOH | - | orientation.r13 [-] | SYS |  | NP | 5eb32af9-455e-4c08-b03b-320548991f11
Orientation | orientation.r21 | SHP.ELEC_PLNT.Electric_PWR_Generation.Ship_Service_PWR_Generation.MEOHGENSET4\orientation.r21\\Full_MeOH | - | orientation.r21 [-] | SYS |  | NP | af335531-6213-44d0-9f3b-92d58316e428
Orientation | orientation.r22 | SHP.ELEC_PLNT.Electric_PWR_Generation.Ship_Service_PWR_Generation.MEOHGENSET4\orientation.r22\\Full_MeOH | - | orientation.r22 [-] | SYS |  | NP | 0d812896-6083-4772-b0ed-564897939b13
Orientation | orientation.r23 | SHP.ELEC_PLNT.Electric_PWR_Generation.Ship_Service_PWR_Generation.MEOHGENSET4\orientation.r23\\Full_MeOH | - | orientation.r23 [-] | SYS |  | NP | d5b62076-e039-4910-9040-88c12efa76e4
Orientation | orientation.r31 | SHP.ELEC_PLNT.Electric_PWR_Generation.Ship_Service_PWR_Generation.MEOHGENSET4\orientation.r31\\Full_MeOH | - | orientation.r31 [-] | SYS |  | NP | 95cce5be-6bbe-48b6-b286-d1e745b93596
Orientation | orientation.r32 | SHP.ELEC_PLNT.Electric_PWR_Generation.Ship_Service_PWR_Generation.MEOHGENSET4\orientation.r32\\Full_MeOH | - | orientation.r32 [-] | SYS |  | NP | 65ff09a2-7fd0-4521-8cf9-c6f819a05c85
Orientation | orientation.r33 | SHP.ELEC_PLNT.Electric_PWR_Generation.Ship_Service_PWR_Generation.MEOHGENSET4\orientation.r33\\Full_MeOH | - | orientation.r33 [-] | SYS |  | NP | 212ac5eb-038e-4289-918b-59d0ae436ce9
Power output | P_out | SHP.ELEC_PLNT.Electric_PWR_Generation.Ship_Service_PWR_Generation.MEOHGENSET4\P_out\\Full_MeOH | 500 | P_out [kW] | SYS |  | NP | 06c1e4db-64d9-44f9-bf09-0677ca3724b3
Diameter | wid_diameter | SHP.ELEC_PLNT.Electric_PWR_Generation.Ship_Service_PWR_Generation.MEOHGENSET4\wid_diameter\\Full_MeOH | - | wid_diameter [m] | SYS |  | NP | d82dafe9-f95e-4ae7-976a-cdd528a61635
Hull Structure, General | SHP.HULLSTRUCT | SHP.HULLSTRUCT\Full_MeOH |  |  | SYS | FUNC SS SWBS_1D | NE | b2d31b97-3a9d-4aec-a28c-cdfea47b003a
center of gravity X | CoG_x | SHP.HULLSTRUCT\CoG_x\\Full_MeOH | 23.7 | CoG_x [m] | SYS |  | NP | 33aed203-b25c-48e3-ae9a-c594c35689e4
center of gravity Y | CoG_y | SHP.HULLSTRUCT\CoG_y\\Full_MeOH | 0.03 | CoG_y [m] | SYS |  | NP | 59ffb5ae-cb07-4c1a-82cb-010f971d8075
center of gravity Z | CoG_z | SHP.HULLSTRUCT\CoG_z\\Full_MeOH | 5.2 | CoG_z [m] | SYS |  | NP | 6ea45577-f7f7-4a6c-aad5-634b9dfadab2
total mass | m_tot | SHP.HULLSTRUCT\m_tot\\Full_MeOH | 1197000 | m_tot [kg] | SYS |  | NP | 961b87d2-5a58-4f9f-9995-517b8b6a9d6b
Rest of the Ship | SHP.HULLSTRUCT.REST | SHP.HULLSTRUCT.REST\Full_MeOH |  |  | SYS | FUNC SS SWBS_2D | NE | bde40759-91eb-41f0-b340-1331f9206da3
center of gravity X | CoG_x | SHP.HULLSTRUCT.REST\CoG_x\\Full_MeOH | 23.7 | CoG_x [m] | SYS |  | NP | f8248aa6-9013-4786-994b-40152532ceee
center of gravity Y | CoG_y | SHP.HULLSTRUCT.REST\CoG_y\\Full_MeOH | 0.03 | CoG_y [m] | SYS |  | NP | d59248dd-ca6d-4c54-8f61-ac1c0bd1d8e9
center of gravity Z | CoG_z | SHP.HULLSTRUCT.REST\CoG_z\\Full_MeOH | 5.2 | CoG_z [m] | SYS |  | NP | 6f5051ea-cb05-4543-8da9-a4fd06ab5c55
total mass | m_tot | SHP.HULLSTRUCT.REST\m_tot\\Full_MeOH | 1197000 | m_tot [kg] | SYS |  | NP | a9d9cab0-153d-41a1-9fec-5521c0c23cd8
Rest of the Ship - Mass and CoG | SHP.HULLSTRUCT.REST.REST2 | SHP.HULLSTRUCT.REST.REST2\Full_MeOH |  |  | SYS | FUNC SS SWBS_3D | NE | 11cec15b-be96-412e-b1c1-edcc0a3bdbce
center of gravity X | CoG_x | SHP.HULLSTRUCT.REST.REST2\CoG_x\\Full_MeOH | 23.7 | CoG_x [m] | SYS |  | NP | de437361-bfdc-412a-a172-97a0c9795804
center of gravity Y | CoG_y | SHP.HULLSTRUCT.REST.REST2\CoG_y\\Full_MeOH | 0.03 | CoG_y [m] | SYS |  | NP | e0987c69-570f-4611-8a5b-41a97ee9683a
center of gravity Z | CoG_z | SHP.HULLSTRUCT.REST.REST2\CoG_z\\Full_MeOH | 5.2 | CoG_z [m] | SYS |  | NP | d09a9514-fd32-41b1-b6f3-40b485969647
total mass | m_tot | SHP.HULLSTRUCT.REST.REST2\m_tot\\Full_MeOH | 1197000 | m_tot [kg] | SYS |  | NP | 886fe585-6d3a-4929-8c0b-ebc4fc945712
Mass and CoG - Rest of Ship | SHP.HULLSTRUCT.REST.REST2.MANDCOG | SHP.HULLSTRUCT.REST.REST2.MANDCOG\Full_MeOH |  |  | SYS | PROD EQT | NE | bf80d2f0-9342-47ae-a2c8-d92d725c2610
center of gravity X | CoG_x | SHP.HULLSTRUCT.REST.REST2.MANDCOG\CoG_x\\Full_MeOH | 23.7 | CoG_x [m] | SYS |  | NP | 71c75290-793f-4039-bc09-84063ff85fa6
center of gravity Y | CoG_y | SHP.HULLSTRUCT.REST.REST2.MANDCOG\CoG_y\\Full_MeOH | 0.025 | CoG_y [m] | SYS |  | NP | 38bafcf8-84c6-43d7-bec0-315d9e0adb56
center of gravity Z | CoG_z | SHP.HULLSTRUCT.REST.REST2.MANDCOG\CoG_z\\Full_MeOH | 5.2 | CoG_z [m] | SYS |  | NP | f036e238-9fbd-49e8-9efd-8caca853191c
Color | color | SHP.HULLSTRUCT.REST.REST2.MANDCOG\color\\Full_MeOH | - | color | SYS |  | NP | 7c499127-9a5d-460e-99c9-710b970403ef
Coordinates | coord.x | SHP.HULLSTRUCT.REST.REST2.MANDCOG\coord.x\\Full_MeOH | - | coord.x [m] | SYS |  | NP | 1e6b5073-4550-427c-b37c-19719225614d
Coordinates | coord.y | SHP.HULLSTRUCT.REST.REST2.MANDCOG\coord.y\\Full_MeOH | - | coord.y [m] | SYS |  | NP | 7d4d9ccc-7c8b-4b0b-9497-c143b825002a
Coordinates | coord.z | SHP.HULLSTRUCT.REST.REST2.MANDCOG\coord.z\\Full_MeOH | - | coord.z [m] | SYS |  | NP | 51667785-3987-48f0-8ccc-35b0e1a5e290
height | h | SHP.HULLSTRUCT.REST.REST2.MANDCOG\h\\Full_MeOH | - | h [m] | SYS |  | NP | 10bbabb4-1fb0-4c92-95be-e83943f1405d
Shape | kind | SHP.HULLSTRUCT.REST.REST2.MANDCOG\kind\\Full_MeOH | - | kind | SYS |  | NP | 5fad0691-2ee0-4dae-b81a-1e8effd46b15
length | l | SHP.HULLSTRUCT.REST.REST2.MANDCOG\l\\Full_MeOH | - | l [m] | SYS |  | NP | 0e4e6d43-1bc1-40e9-ae64-a493efe7469d
mass | m | SHP.HULLSTRUCT.REST.REST2.MANDCOG\m\\Full_MeOH | 1140000 | m [kg] | SYS |  | NP | 8eae6066-695e-4ab1-933e-5f3926120f7c
total mass | m_tot | SHP.HULLSTRUCT.REST.REST2.MANDCOG\m_tot\\Full_MeOH | 1197000 | m_tot [kg] | SYS |  | NP | 9a4aa279-55fa-409c-a4af-105e693c84f3
mass margin | mass_margin | SHP.HULLSTRUCT.REST.REST2.MANDCOG\mass_margin\\Full_MeOH | 5 | mass_margin [%] | SYS |  | NP | 46cdd99f-2694-4eba-b30f-24768026de2d
Orientation | orientation.r11 | SHP.HULLSTRUCT.REST.REST2.MANDCOG\orientation.r11\\Full_MeOH | - | orientation.r11 [-] | SYS |  | NP | fca62788-f3df-4cd1-856c-27e16e0c7251
Orientation | orientation.r12 | SHP.HULLSTRUCT.REST.REST2.MANDCOG\orientation.r12\\Full_MeOH | - | orientation.r12 [-] | SYS |  | NP | 8b396aba-11b3-4e4a-bf2e-356783629da4
Orientation | orientation.r13 | SHP.HULLSTRUCT.REST.REST2.MANDCOG\orientation.r13\\Full_MeOH | - | orientation.r13 [-] | SYS |  | NP | 5b33e563-3e98-432f-ad26-8e29f97e7a72
Orientation | orientation.r21 | SHP.HULLSTRUCT.REST.REST2.MANDCOG\orientation.r21\\Full_MeOH | - | orientation.r21 [-] | SYS |  | NP | e3b7a139-3e81-4b12-a150-917fb0c896e9
Orientation | orientation.r22 | SHP.HULLSTRUCT.REST.REST2.MANDCOG\orientation.r22\\Full_MeOH | - | orientation.r22 [-] | SYS |  | NP | 942a8ada-73b6-4c92-a9ba-75d7bc86b4b3
Orientation | orientation.r23 | SHP.HULLSTRUCT.REST.REST2.MANDCOG\orientation.r23\\Full_MeOH | - | orientation.r23 [-] | SYS |  | NP | a9b2dad3-7b24-4d6e-b849-716c3b7caacb
Orientation | orientation.r31 | SHP.HULLSTRUCT.REST.REST2.MANDCOG\orientation.r31\\Full_MeOH | - | orientation.r31 [-] | SYS |  | NP | ab1d7992-4abb-4a5f-843f-f98664da6958
Orientation | orientation.r32 | SHP.HULLSTRUCT.REST.REST2.MANDCOG\orientation.r32\\Full_MeOH | - | orientation.r32 [-] | SYS |  | NP | 30217bfc-e589-4957-9f81-3a9a05a883e0
Orientation | orientation.r33 | SHP.HULLSTRUCT.REST.REST2.MANDCOG\orientation.r33\\Full_MeOH | - | orientation.r33 [-] | SYS |  | NP | a883fb72-8061-47af-8843-33edc230018b
Diameter | wid_diameter | SHP.HULLSTRUCT.REST.REST2.MANDCOG\wid_diameter\\Full_MeOH | - | wid_diameter [m] | SYS |  | NP | 0aafcef2-36a5-4aad-8622-e67f55e4e9d7

## MeOH
Engineering Model: | Public Ship Conversion Model
Iteration number: | 1
Option: | MeOH
Study Phase: | DESIGN_SESSION_PHASE
Domain: | System Engineering
User: | Jaap Janssen
Rebuild Date: | 2024-09-20 16:03
Name | Short Name | Model Code | Actual Value | Parameter Type | Owner | Category | TYPE | ValueSet Id
Ship | SHP | SHP\MeOH |  |  | SYS | FUNC SYS | NE | 348c04d3-5ecb-48ff-902a-ca3224e48b5b
center of gravity X | CoG_x | SHP\CoG_x\\MeOH | 22.92 | CoG_x [m] | SYS |  | NP | 0d725db0-60d1-4dcf-bc7a-b1b21b16d410
center of gravity Y | CoG_y | SHP\CoG_y\\MeOH | -0.01 | CoG_y [m] | SYS |  | NP | 56f08ae7-4439-4da8-a6bd-b5a5de35494a
center of gravity Z | CoG_z | SHP\CoG_z\\MeOH | 4.54 | CoG_z [m] | SYS |  | NP | 626a54c3-c87d-4540-9c89-24d358dc116f
draft | DRAFT | SHP\DRAFT\\MeOH | 3.06 | DRAFT [m] | SYS |  | NP | 2ae61ddb-ad2f-40c9-96c7-92b55a338999
endurance on MeOH | endur_MeOH | SHP\endur_MeOH\\MeOH | 49.0956 | endur_MeOH [d] | SYS |  | NP | 2c02de21-1abf-47f9-ac0a-fec5eaf9931e
endurance on MGO | endur_MGO | SHP\endur_MGO\\MeOH | 90 | endur_MGO [d] | SYS |  | NP | 01690e77-e54e-48e1-8938-8d117cfab05a
metacentric height GM | GM | SHP\GM\\MeOH | 1.826 | GM [m] | SYS |  | NP | 34777dc9-bb15-4d17-88da-c0f0e593ce6e
length | l | SHP\l\\MeOH | 53.7 | l [m] | SYS |  | NP | 3df8d69b-a3f4-47f5-be88-f09c3f90ace7
List | LIST | SHP\LIST\\MeOH | -1.1608 | LIST [°] | SYS |  | NP | 7e866c90-2bb8-4db6-b763-bd884f61ea7f
total mass | m_tot | SHP\m_tot\\MeOH | 1508761.16 | m_tot [kg] | SYS |  | NP | 5e8f4c9f-f03d-45aa-b8b6-4abea804ecd5
Trim | TRIM | SHP\TRIM\\MeOH | 0.15938 | TRIM [m] | SYS |  | NP | e00e15ec-8d40-4f97-bba7-27e9e9eb92ce
tank capacity - MeOH | V_MeOH | SHP\V_MeOH\\MeOH | 147.2868 | V_MeOH [m³] | SYS |  | NP | f78736db-a736-43c8-8c10-584a84bdc68f
tank capacity - MGO | V_MGO | SHP\V_MGO\\MeOH | 135 | V_MGO [m³] | SYS |  | NP | 3650f6a6-b0fb-4170-b96b-fc4a25596b0b
width | width | SHP\width\\MeOH | 12.5 | width [m] | SYS |  | NP | d031db9c-0215-4597-9e2a-480c4ee4f4ff
Auxiliary Systems | SHP.AUX_SYS | SHP.AUX_SYS\MeOH |  |  | SSE | FUNC SS SWBS_1D | NE | 9c263046-9a08-48a6-9ae8-9fa1d3defc28
center of gravity X | CoG_x | SHP.AUX_SYS\CoG_x\\MeOH | 20.16 | CoG_x [m] | SYS |  | NP | 6a65b8a3-ccb7-40e2-8bf3-ad880a54d9b4
center of gravity Y | CoG_y | SHP.AUX_SYS\CoG_y\\MeOH | -0.18 | CoG_y [m] | SYS |  | NP | 17a0e0a4-ab9b-4431-bf39-45f1a5701a59
center of gravity Z | CoG_z | SHP.AUX_SYS\CoG_z\\MeOH | 1.98 | CoG_z [m] | SYS |  | NP | ff348ebf-b338-4288-8bf9-c2991fa6d3e2
total mass | m_tot | SHP.AUX_SYS\m_tot\\MeOH | 297061.16 | m_tot [kg] | SYS |  | NP | 2562db69-97d5-4041-acd1-c3bafe04c874
Air, Gas, And Miscellaneous Fluid Systems | SHP.AUX_SYS.AIR_Gas_And_Miscellaneous_Fluid_SYSs | SHP.AUX_SYS.AIR_Gas_And_Miscellaneous_Fluid_SYSs\MeOH |  |  | SSE | FUNC SS SWBS_2D | NE | 54faa659-b4cd-41d1-92d5-5b0ec0b41580
center of gravity X | CoG_x | SHP.AUX_SYS.AIR_Gas_And_Miscellaneous_Fluid_SYSs\CoG_x\\MeOH | 18.28 | CoG_x [m] | SYS |  | NP | bf804169-df8a-4779-af70-c8a9f713c91a
center of gravity Y | CoG_y | SHP.AUX_SYS.AIR_Gas_And_Miscellaneous_Fluid_SYSs\CoG_y\\MeOH | 4.38 | CoG_y [m] | SYS |  | NP | 3bab1275-f468-4447-9eac-a4bc4c86c6b4
center of gravity Z | CoG_z | SHP.AUX_SYS.AIR_Gas_And_Miscellaneous_Fluid_SYSs\CoG_z\\MeOH | 2.2 | CoG_z [m] | SYS |  | NP | 2f0bda30-195d-4575-91ea-851d0065ab49
total mass | m_tot | SHP.AUX_SYS.AIR_Gas_And_Miscellaneous_Fluid_SYSs\m_tot\\MeOH | 7697.5 | m_tot [kg] | SYS |  | NP | 429aca2f-e8b0-4fa5-ac25-5650c071ff9b
Fire Extinguishing Systems | SHP.AUX_SYS.AIR_Gas_And_Miscellaneous_Fluid_SYSs.FIEXSYS | SHP.AUX_SYS.AIR_Gas_And_Miscellaneous_Fluid_SYSs.FIEXSYS\MeOH |  |  | SYS | FUNC SS SWBS_3D | NE | f5106d34-c876-4196-97a9-1d81b3f4c26c
center of gravity X | CoG_x | SHP.AUX_SYS.AIR_Gas_And_Miscellaneous_Fluid_SYSs.FIEXSYS\CoG_x\\MeOH | 18.28 | CoG_x [m] | SYS |  | NP | 65ca2c84-d0e8-47a8-89e3-6c3840b433cc
center of gravity Y | CoG_y | SHP.AUX_SYS.AIR_Gas_And_Miscellaneous_Fluid_SYSs.FIEXSYS\CoG_y\\MeOH | 4.38 | CoG_y [m] | SYS |  | NP | 3cd3f45a-801c-4ccb-a7a6-0a4bf96349f6
center of gravity Z | CoG_z | SHP.AUX_SYS.AIR_Gas_And_Miscellaneous_Fluid_SYSs.FIEXSYS\CoG_z\\MeOH | 2.2 | CoG_z [m] | SYS |  | NP | a892512a-4e81-40ac-8d1c-cf08f28d5c4b
total mass | m_tot | SHP.AUX_SYS.AIR_Gas_And_Miscellaneous_Fluid_SYSs.FIEXSYS\m_tot\\MeOH | 6175 | m_tot [kg] | SYS |  | NP | 1fd22f70-f4b9-468e-9e49-cfebbaf19693
MeOH Fire Foam System | SHP.AUX_SYS.AIR_Gas_And_Miscellaneous_Fluid_SYSs.FIEXSYS.FIFOAM | SHP.AUX_SYS.AIR_Gas_And_Miscellaneous_Fluid_SYSs.FIEXSYS.FIFOAM\MeOH |  |  | SYS | PROD EQT | NE | 6cb2a3bf-8f3a-4e7b-8c4c-0c1828aa0391
center of gravity X | CoG_x | SHP.AUX_SYS.AIR_Gas_And_Miscellaneous_Fluid_SYSs.FIEXSYS.FIFOAM\CoG_x\\MeOH | 13.5 | CoG_x [m] | SYS |  | NP | df9fd2dc-ad7e-4ef1-858d-7139a40ffa8c
center of gravity Y | CoG_y | SHP.AUX_SYS.AIR_Gas_And_Miscellaneous_Fluid_SYSs.FIEXSYS.FIFOAM\CoG_y\\MeOH | 4 | CoG_y [m] | SYS |  | NP | 6ef0cb0f-3483-4569-9c56-00260d03a45f
center of gravity Z | CoG_z | SHP.AUX_SYS.AIR_Gas_And_Miscellaneous_Fluid_SYSs.FIEXSYS.FIFOAM\CoG_z\\MeOH | 3.5 | CoG_z [m] | SYS |  | NP | 67b3ed0d-5523-4f26-952e-54964c6175ed
Color | color | SHP.AUX_SYS.AIR_Gas_And_Miscellaneous_Fluid_SYSs.FIEXSYS.FIFOAM\color\\MeOH | - | color | SYS |  | NP | 292c5b59-7c12-4ede-97a0-9d72516653c5
Coordinates | coord.x | SHP.AUX_SYS.AIR_Gas_And_Miscellaneous_Fluid_SYSs.FIEXSYS.FIFOAM\coord.x\\MeOH | - | coord.x [m] | SYS |  | NP | 3dfb0366-345c-4e54-a6a2-bf95276c295f
Coordinates | coord.y | SHP.AUX_SYS.AIR_Gas_And_Miscellaneous_Fluid_SYSs.FIEXSYS.FIFOAM\coord.y\\MeOH | - | coord.y [m] | SYS |  | NP | 802a869b-4cb4-498f-a2f1-5a840dade96d
Coordinates | coord.z | SHP.AUX_SYS.AIR_Gas_And_Miscellaneous_Fluid_SYSs.FIEXSYS.FIFOAM\coord.z\\MeOH | - | coord.z [m] | SYS |  | NP | d84c141d-66f0-4218-aba1-5ff9decb93f2
height | h | SHP.AUX_SYS.AIR_Gas_And_Miscellaneous_Fluid_SYSs.FIEXSYS.FIFOAM\h\\MeOH | - | h [m] | SYS |  | NP | 0dbc7336-6c2f-48c4-82ec-2202d0188d9c
Shape | kind | SHP.AUX_SYS.AIR_Gas_And_Miscellaneous_Fluid_SYSs.FIEXSYS.FIFOAM\kind\\MeOH | - | kind | SYS |  | NP | d36a71ca-78bb-415f-9a8a-e9c52fe0a019
length | l | SHP.AUX_SYS.AIR_Gas_And_Miscellaneous_Fluid_SYSs.FIEXSYS.FIFOAM\l\\MeOH | - | l [m] | SYS |  | NP | e585baa3-db73-428c-99b7-2466c8344df3
mass | m | SHP.AUX_SYS.AIR_Gas_And_Miscellaneous_Fluid_SYSs.FIEXSYS.FIFOAM\m\\MeOH | 400 | m [kg] | SYS |  | NP | 02779ea1-2446-4c79-bfe8-9b8bbe40c727
total mass | m_tot | SHP.AUX_SYS.AIR_Gas_And_Miscellaneous_Fluid_SYSs.FIEXSYS.FIFOAM\m_tot\\MeOH | 420 | m_tot [kg] | SYS |  | NP | 7f704dad-f91f-4a83-8d5b-dd55a55b95e0
mass margin | mass_margin | SHP.AUX_SYS.AIR_Gas_And_Miscellaneous_Fluid_SYSs.FIEXSYS.FIFOAM\mass_margin\\MeOH | 5 | mass_margin [%] | SYS |  | NP | 7ff8660e-8766-46ea-ad0d-e178de758e8f
Orientation | orientation.r11 | SHP.AUX_SYS.AIR_Gas_And_Miscellaneous_Fluid_SYSs.FIEXSYS.FIFOAM\orientation.r11\\MeOH | - | orientation.r11 [-] | SYS |  | NP | c0d72fcc-1cee-4e63-8334-ec1f008d0c74
Orientation | orientation.r12 | SHP.AUX_SYS.AIR_Gas_And_Miscellaneous_Fluid_SYSs.FIEXSYS.FIFOAM\orientation.r12\\MeOH | - | orientation.r12 [-] | SYS |  | NP | f430d8ab-fa67-409d-b9fa-8d745183337b
Orientation | orientation.r13 | SHP.AUX_SYS.AIR_Gas_And_Miscellaneous_Fluid_SYSs.FIEXSYS.FIFOAM\orientation.r13\\MeOH | - | orientation.r13 [-] | SYS |  | NP | 035b2b2b-a069-4ade-86fd-d05ad06fb9ec
Orientation | orientation.r21 | SHP.AUX_SYS.AIR_Gas_And_Miscellaneous_Fluid_SYSs.FIEXSYS.FIFOAM\orientation.r21\\MeOH | - | orientation.r21 [-] | SYS |  | NP | 7a66001c-42c2-4205-958d-4f87ea88c0df
Orientation | orientation.r22 | SHP.AUX_SYS.AIR_Gas_And_Miscellaneous_Fluid_SYSs.FIEXSYS.FIFOAM\orientation.r22\\MeOH | - | orientation.r22 [-] | SYS |  | NP | 91bf16fa-b38b-4813-b046-3cd6f8d6726c
Orientation | orientation.r23 | SHP.AUX_SYS.AIR_Gas_And_Miscellaneous_Fluid_SYSs.FIEXSYS.FIFOAM\orientation.r23\\MeOH | - | orientation.r23 [-] | SYS |  | NP | 2e803f13-9205-41b8-8de2-13ef335e1d36
Orientation | orientation.r31 | SHP.AUX_SYS.AIR_Gas_And_Miscellaneous_Fluid_SYSs.FIEXSYS.FIFOAM\orientation.r31\\MeOH | - | orientation.r31 [-] | SYS |  | NP | 19bda71c-b92a-4468-851b-c8d5cced47c2
Orientation | orientation.r32 | SHP.AUX_SYS.AIR_Gas_And_Miscellaneous_Fluid_SYSs.FIEXSYS.FIFOAM\orientation.r32\\MeOH | - | orientation.r32 [-] | SYS |  | NP | 6d1962b5-2cc5-4509-8594-ce6c5bfa387d
Orientation | orientation.r33 | SHP.AUX_SYS.AIR_Gas_And_Miscellaneous_Fluid_SYSs.FIEXSYS.FIFOAM\orientation.r33\\MeOH | - | orientation.r33 [-] | SYS |  | NP | 6b6e3d8c-d690-4e31-bd6b-6b2cea1b5826
Diameter | wid_diameter | SHP.AUX_SYS.AIR_Gas_And_Miscellaneous_Fluid_SYSs.FIEXSYS.FIFOAM\wid_diameter\\MeOH | - | wid_diameter [m] | SYS |  | NP | 7bb21415-e98b-4f33-8089-49eaa56f1264
Tank Compartment 32 | SHP.AUX_SYS.AIR_Gas_And_Miscellaneous_Fluid_SYSs.FIEXSYS.TANKCOMP32 | SHP.AUX_SYS.AIR_Gas_And_Miscellaneous_Fluid_SYSs.FIEXSYS.TANKCOMP32\MeOH |  |  | SYS | PROD EQT | NE | 41517722-244e-4124-90ac-591fae0d15b4
center of gravity X | CoG_x | SHP.AUX_SYS.AIR_Gas_And_Miscellaneous_Fluid_SYSs.FIEXSYS.TANKCOMP32\CoG_x\\MeOH | 19 | CoG_x [m] | SYS |  | NP | 6e41194c-458c-4696-a41a-f861dd1646c3
center of gravity Y | CoG_y | SHP.AUX_SYS.AIR_Gas_And_Miscellaneous_Fluid_SYSs.FIEXSYS.TANKCOMP32\CoG_y\\MeOH | 5.5 | CoG_y [m] | SYS |  | NP | e36bc39c-8da0-45ff-ad82-79e06a7dec8c
center of gravity Z | CoG_z | SHP.AUX_SYS.AIR_Gas_And_Miscellaneous_Fluid_SYSs.FIEXSYS.TANKCOMP32\CoG_z\\MeOH | 1.8 | CoG_z [m] | SYS |  | NP | 19beb4ae-e662-4e1a-a304-db266fc282e1
center of gravity Z of fuel only | CoG_Z_fuel | SHP.AUX_SYS.AIR_Gas_And_Miscellaneous_Fluid_SYSs.FIEXSYS.TANKCOMP32\CoG_Z_fuel\\MeOH | 1.8 | CoG_Z_fuel [m] | SYS |  | NP | 86cb2d41-f97e-49d7-9021-2cf86071b5a9
Color | color | SHP.AUX_SYS.AIR_Gas_And_Miscellaneous_Fluid_SYSs.FIEXSYS.TANKCOMP32\color\\MeOH | #b3b1b1 | color | SYS |  | NP | a92cccfa-72f9-4123-9d16-348f618b3cf7
Coordinates | coord.x | SHP.AUX_SYS.AIR_Gas_And_Miscellaneous_Fluid_SYSs.FIEXSYS.TANKCOMP32\coord.x\\MeOH | 19 | coord.x [m] | SYS |  | NP | 08dbfa5a-b320-4b73-b155-0f6cfaba6a46
Coordinates | coord.y | SHP.AUX_SYS.AIR_Gas_And_Miscellaneous_Fluid_SYSs.FIEXSYS.TANKCOMP32\coord.y\\MeOH | 5.5 | coord.y [m] | SYS |  | NP | a9747ada-b978-4110-b1ed-fc0c47ada7e8
Coordinates | coord.z | SHP.AUX_SYS.AIR_Gas_And_Miscellaneous_Fluid_SYSs.FIEXSYS.TANKCOMP32\coord.z\\MeOH | 1.8 | coord.z [m] | SYS |  | NP | 0b6eefb8-c6b2-453d-aeec-2440831da0af
height | h | SHP.AUX_SYS.AIR_Gas_And_Miscellaneous_Fluid_SYSs.FIEXSYS.TANKCOMP32\h\\MeOH | 2.8 | h [m] | SYS |  | NP | 3fc6725c-6dcb-4868-bcc3-2e6f03eee873
Shape | kind | SHP.AUX_SYS.AIR_Gas_And_Miscellaneous_Fluid_SYSs.FIEXSYS.TANKCOMP32\kind\\MeOH | box | kind | SYS |  | NP | 0cc012bf-7f29-446e-b684-b7e8fb117151
length | l | SHP.AUX_SYS.AIR_Gas_And_Miscellaneous_Fluid_SYSs.FIEXSYS.TANKCOMP32\l\\MeOH | 1.8 | l [m] | SYS |  | NP | d4d2a45b-c851-4eea-b6c0-d1f60cc53c25
mass | m | SHP.AUX_SYS.AIR_Gas_And_Miscellaneous_Fluid_SYSs.FIEXSYS.TANKCOMP32\m\\MeOH | 5125 | m [kg] | SYS |  | NP | 40e8102d-2a86-49db-a8f7-bfb9b86bf0f0
total mass | m_tot | SHP.AUX_SYS.AIR_Gas_And_Miscellaneous_Fluid_SYSs.FIEXSYS.TANKCOMP32\m_tot\\MeOH | 5125 | m_tot [kg] | SYS |  | NP | 3d6da954-4664-4345-b0fe-5418c56597df
mass margin | mass_margin | SHP.AUX_SYS.AIR_Gas_And_Miscellaneous_Fluid_SYSs.FIEXSYS.TANKCOMP32\mass_margin\\MeOH | 0 | mass_margin [%] | SYS |  | NP | 15f91def-ed54-42ed-8060-8f6050d47f6b
Orientation | orientation.r11 | SHP.AUX_SYS.AIR_Gas_And_Miscellaneous_Fluid_SYSs.FIEXSYS.TANKCOMP32\orientation.r11\\MeOH | 0 | orientation.r11 [-] | SYS |  | NP | 6ce4c62a-c2df-4f92-af76-9c05d2bd7154
Orientation | orientation.r12 | SHP.AUX_SYS.AIR_Gas_And_Miscellaneous_Fluid_SYSs.FIEXSYS.TANKCOMP32\orientation.r12\\MeOH | 0 | orientation.r12 [-] | SYS |  | NP | 55ba33c2-6587-4511-b1ea-7770ed768604
Orientation | orientation.r13 | SHP.AUX_SYS.AIR_Gas_And_Miscellaneous_Fluid_SYSs.FIEXSYS.TANKCOMP32\orientation.r13\\MeOH | 1 | orientation.r13 [-] | SYS |  | NP | b31545ba-6d43-4141-b0da-441cefa978cb
Orientation | orientation.r21 | SHP.AUX_SYS.AIR_Gas_And_Miscellaneous_Fluid_SYSs.FIEXSYS.TANKCOMP32\orientation.r21\\MeOH | 0 | orientation.r21 [-] | SYS |  | NP | 38a3cbd8-47ed-49ce-84c6-e0d55767ca8b
Orientation | orientation.r22 | SHP.AUX_SYS.AIR_Gas_And_Miscellaneous_Fluid_SYSs.FIEXSYS.TANKCOMP32\orientation.r22\\MeOH | 1 | orientation.r22 [-] | SYS |  | NP | 4427d576-852f-46a3-8d44-ff362d62db5d
Orientation | orientation.r23 | SHP.AUX_SYS.AIR_Gas_And_Miscellaneous_Fluid_SYSs.FIEXSYS.TANKCOMP32\orientation.r23\\MeOH | 0 | orientation.r23 [-] | SYS |  | NP | 20fa4e79-f402-4954-ad13-3113da247436
Orientation | orientation.r31 | SHP.AUX_SYS.AIR_Gas_And_Miscellaneous_Fluid_SYSs.FIEXSYS.TANKCOMP32\orientation.r31\\MeOH | -1 | orientation.r31 [-] | SYS |  | NP | 442fdbaa-a129-491d-8f68-9d7286d028de
Orientation | orientation.r32 | SHP.AUX_SYS.AIR_Gas_And_Miscellaneous_Fluid_SYSs.FIEXSYS.TANKCOMP32\orientation.r32\\MeOH | 0 | orientation.r32 [-] | SYS |  | NP | 7bd0aeb8-bf4f-4b0c-97af-1b92a78812c7
Orientation | orientation.r33 | SHP.AUX_SYS.AIR_Gas_And_Miscellaneous_Fluid_SYSs.FIEXSYS.TANKCOMP32\orientation.r33\\MeOH | 0 | orientation.r33 [-] | SYS |  | NP | fddd455f-328d-4bd4-813c-5b280d774730
volume | V | SHP.AUX_SYS.AIR_Gas_And_Miscellaneous_Fluid_SYSs.FIEXSYS.TANKCOMP32\V\\MeOH | 5 | V [m³] | SYS |  | NP | fcb04630-f479-49f4-bc8d-5e05de9a1874
Diameter | wid_diameter | SHP.AUX_SYS.AIR_Gas_And_Miscellaneous_Fluid_SYSs.FIEXSYS.TANKCOMP32\wid_diameter\\MeOH | 1.8 | wid_diameter [m] | SYS |  | NP | e5bdebb7-4d93-4475-a110-8e4b2ab8af50
Ballast Water / Sewage | SHP.AUX_SYS.AIR_Gas_And_Miscellaneous_Fluid_SYSs.FIEXSYS.TANKCOMP32.BW | SHP.AUX_SYS.AIR_Gas_And_Miscellaneous_Fluid_SYSs.FIEXSYS.TANKCOMP32.BW\MeOH |  |  | SYS |  | NE | 39dde2a3-ce3a-4332-b5de-713fe8043d1d
mass density | ρ | SHP.AUX_SYS.AIR_Gas_And_Miscellaneous_Fluid_SYSs.FIEXSYS.TANKCOMP32.BW\ρ\\MeOH | 1.025 | ρ [t/m³] | SYS |  | NP | c448417e-c59a-468d-8e60-b9f26f98a85f
MeOH Water Spray System | SHP.AUX_SYS.AIR_Gas_And_Miscellaneous_Fluid_SYSs.FIEXSYS.WATERSPRAYSYS | SHP.AUX_SYS.AIR_Gas_And_Miscellaneous_Fluid_SYSs.FIEXSYS.WATERSPRAYSYS\MeOH |  |  | SYS | PROD EQT | NE | 7984426b-e246-4f94-8aa6-acacd736adc5
center of gravity X | CoG_x | SHP.AUX_SYS.AIR_Gas_And_Miscellaneous_Fluid_SYSs.FIEXSYS.WATERSPRAYSYS\CoG_x\\MeOH | 33.5 | CoG_x [m] | SYS |  | NP | 86f88b81-39d3-4a62-b7d1-574a0e6899bb
center of gravity Y | CoG_y | SHP.AUX_SYS.AIR_Gas_And_Miscellaneous_Fluid_SYSs.FIEXSYS.WATERSPRAYSYS\CoG_y\\MeOH | -0.5 | CoG_y [m] | SYS |  | NP | 8b6f2e80-b55b-4df0-acb0-b36ff879efe7
center of gravity Z | CoG_z | SHP.AUX_SYS.AIR_Gas_And_Miscellaneous_Fluid_SYSs.FIEXSYS.WATERSPRAYSYS\CoG_z\\MeOH | 2.5 | CoG_z [m] | SYS |  | NP | 31ebe10b-bf52-4496-af53-dddb838d3abb
Color | color | SHP.AUX_SYS.AIR_Gas_And_Miscellaneous_Fluid_SYSs.FIEXSYS.WATERSPRAYSYS\color\\MeOH | - | color | SYS |  | NP | 01af1f16-8f35-4aa4-997d-1f709a7288c4
Coordinates | coord.x | SHP.AUX_SYS.AIR_Gas_And_Miscellaneous_Fluid_SYSs.FIEXSYS.WATERSPRAYSYS\coord.x\\MeOH | - | coord.x [m] | SYS |  | NP | 5056ebcc-82ca-4173-95b0-12b5aa7b0112
Coordinates | coord.y | SHP.AUX_SYS.AIR_Gas_And_Miscellaneous_Fluid_SYSs.FIEXSYS.WATERSPRAYSYS\coord.y\\MeOH | - | coord.y [m] | SYS |  | NP | a7be54c9-dc01-4a9e-b870-372f0e9fbce1
Coordinates | coord.z | SHP.AUX_SYS.AIR_Gas_And_Miscellaneous_Fluid_SYSs.FIEXSYS.WATERSPRAYSYS\coord.z\\MeOH | - | coord.z [m] | SYS |  | NP | c5471853-19e4-416f-b1db-8faa3b1036db
height | h | SHP.AUX_SYS.AIR_Gas_And_Miscellaneous_Fluid_SYSs.FIEXSYS.WATERSPRAYSYS\h\\MeOH | - | h [m] | SYS |  | NP | 73af9089-beef-4e36-afa2-7743141641a7
Shape | kind | SHP.AUX_SYS.AIR_Gas_And_Miscellaneous_Fluid_SYSs.FIEXSYS.WATERSPRAYSYS\kind\\MeOH | - | kind | SYS |  | NP | 2cec6c93-9035-47e0-aee7-c61196189c8b
length | l | SHP.AUX_SYS.AIR_Gas_And_Miscellaneous_Fluid_SYSs.FIEXSYS.WATERSPRAYSYS\l\\MeOH | - | l [m] | SYS |  | NP | 7f273523-de85-48f4-a4a7-d36595f303b8
mass | m | SHP.AUX_SYS.AIR_Gas_And_Miscellaneous_Fluid_SYSs.FIEXSYS.WATERSPRAYSYS\m\\MeOH | 600 | m [kg] | SYS |  | NP | 70ef2e06-9fa7-44df-97e9-d5be36647bca
total mass | m_tot | SHP.AUX_SYS.AIR_Gas_And_Miscellaneous_Fluid_SYSs.FIEXSYS.WATERSPRAYSYS\m_tot\\MeOH | 630 | m_tot [kg] | SYS |  | NP | 192cb0c1-0ba3-4332-bc0f-5358d8221f52
mass margin | mass_margin | SHP.AUX_SYS.AIR_Gas_And_Miscellaneous_Fluid_SYSs.FIEXSYS.WATERSPRAYSYS\mass_margin\\MeOH | 5 | mass_margin [%] | SYS |  | NP | 894a4004-bc21-4ead-9bd2-3e2b871aa971
Orientation | orientation.r11 | SHP.AUX_SYS.AIR_Gas_And_Miscellaneous_Fluid_SYSs.FIEXSYS.WATERSPRAYSYS\orientation.r11\\MeOH | - | orientation.r11 [-] | SYS |  | NP | 134764a4-21ee-4766-8c54-eff7c4a3b19a
Orientation | orientation.r12 | SHP.AUX_SYS.AIR_Gas_And_Miscellaneous_Fluid_SYSs.FIEXSYS.WATERSPRAYSYS\orientation.r12\\MeOH | - | orientation.r12 [-] | SYS |  | NP | e8642b03-800e-40c7-87d7-a7156e00b870
Orientation | orientation.r13 | SHP.AUX_SYS.AIR_Gas_And_Miscellaneous_Fluid_SYSs.FIEXSYS.WATERSPRAYSYS\orientation.r13\\MeOH | - | orientation.r13 [-] | SYS |  | NP | 91100a07-be23-41b0-a69a-6eb1126d27b8
Orientation | orientation.r21 | SHP.AUX_SYS.AIR_Gas_And_Miscellaneous_Fluid_SYSs.FIEXSYS.WATERSPRAYSYS\orientation.r21\\MeOH | - | orientation.r21 [-] | SYS |  | NP | 1e3eb846-0348-4b09-b703-8410031488bb
Orientation | orientation.r22 | SHP.AUX_SYS.AIR_Gas_And_Miscellaneous_Fluid_SYSs.FIEXSYS.WATERSPRAYSYS\orientation.r22\\MeOH | - | orientation.r22 [-] | SYS |  | NP | e0fa611b-8403-4556-8dd9-215966580b6d
Orientation | orientation.r23 | SHP.AUX_SYS.AIR_Gas_And_Miscellaneous_Fluid_SYSs.FIEXSYS.WATERSPRAYSYS\orientation.r23\\MeOH | - | orientation.r23 [-] | SYS |  | NP | eff7d229-83a8-40b5-b302-98bf88c475d5
Orientation | orientation.r31 | SHP.AUX_SYS.AIR_Gas_And_Miscellaneous_Fluid_SYSs.FIEXSYS.WATERSPRAYSYS\orientation.r31\\MeOH | - | orientation.r31 [-] | SYS |  | NP | bcbf916a-d446-4f07-ba88-f60245c10a3a
Orientation | orientation.r32 | SHP.AUX_SYS.AIR_Gas_And_Miscellaneous_Fluid_SYSs.FIEXSYS.WATERSPRAYSYS\orientation.r32\\MeOH | - | orientation.r32 [-] | SYS |  | NP | fa7133a9-0c3e-4438-811b-7e45649f1d64
Orientation | orientation.r33 | SHP.AUX_SYS.AIR_Gas_And_Miscellaneous_Fluid_SYSs.FIEXSYS.WATERSPRAYSYS\orientation.r33\\MeOH | - | orientation.r33 [-] | SYS |  | NP | f3efb388-cc03-43f8-8498-0f8769972dbf
Diameter | wid_diameter | SHP.AUX_SYS.AIR_Gas_And_Miscellaneous_Fluid_SYSs.FIEXSYS.WATERSPRAYSYS\wid_diameter\\MeOH | - | wid_diameter [m] | SYS |  | NP | 51d7f226-2374-4f88-b829-74694183c402
O2 N2 System | SHP.AUX_SYS.AIR_Gas_And_Miscellaneous_Fluid_SYSs.O2N2SYS | SHP.AUX_SYS.AIR_Gas_And_Miscellaneous_Fluid_SYSs.O2N2SYS\MeOH |  |  | SYS | FUNC SS SWBS_3D | NE | 56612db1-0ec7-4fc4-9e9b-68d46bbb5141
center of gravity X | CoG_x | SHP.AUX_SYS.AIR_Gas_And_Miscellaneous_Fluid_SYSs.O2N2SYS\CoG_x\\MeOH | 12.511 | CoG_x [m] | SYS |  | NP | a1700ad4-98ca-465b-9e1a-c7595fe7974f
center of gravity Y | CoG_y | SHP.AUX_SYS.AIR_Gas_And_Miscellaneous_Fluid_SYSs.O2N2SYS\CoG_y\\MeOH | 2.862 | CoG_y [m] | SYS |  | NP | 46919dfc-c3ce-4cb6-b8fe-6461374895c9
center of gravity Z | CoG_z | SHP.AUX_SYS.AIR_Gas_And_Miscellaneous_Fluid_SYSs.O2N2SYS\CoG_z\\MeOH | 3.048 | CoG_z [m] | SYS |  | NP | 8300573a-24ff-4442-a188-35acda63241a
total mass | m_tot | SHP.AUX_SYS.AIR_Gas_And_Miscellaneous_Fluid_SYSs.O2N2SYS\m_tot\\MeOH | 1522.5 | m_tot [kg] | SYS |  | NP | 376f1957-004a-4b87-a86b-6b995b6f2989
MeOH Nitrogen Downstream | SHP.AUX_SYS.AIR_Gas_And_Miscellaneous_Fluid_SYSs.O2N2SYS.N2DOWN | SHP.AUX_SYS.AIR_Gas_And_Miscellaneous_Fluid_SYSs.O2N2SYS.N2DOWN\MeOH |  |  | SYS | PROD EQT | NE | 510aed66-e941-4b27-b334-a7df95754018
center of gravity X | CoG_x | SHP.AUX_SYS.AIR_Gas_And_Miscellaneous_Fluid_SYSs.O2N2SYS.N2DOWN\CoG_x\\MeOH | 27 | CoG_x [m] | SYS |  | NP | 2c5d2317-06bf-472b-ad9c-180509fa966e
center of gravity Y | CoG_y | SHP.AUX_SYS.AIR_Gas_And_Miscellaneous_Fluid_SYSs.O2N2SYS.N2DOWN\CoG_y\\MeOH | 2.5 | CoG_y [m] | SYS |  | NP | 60c31c9d-9a27-4510-999c-6b9d55428a1c
center of gravity Z | CoG_z | SHP.AUX_SYS.AIR_Gas_And_Miscellaneous_Fluid_SYSs.O2N2SYS.N2DOWN\CoG_z\\MeOH | 2.5 | CoG_z [m] | SYS |  | NP | d539ab58-6b41-459e-b5d7-85b7ace6b1bd
Color | color | SHP.AUX_SYS.AIR_Gas_And_Miscellaneous_Fluid_SYSs.O2N2SYS.N2DOWN\color\\MeOH | - | color | SYS |  | NP | 766cc6f8-1ea0-4cd3-87cf-259699e6aba2
Coordinates | coord.x | SHP.AUX_SYS.AIR_Gas_And_Miscellaneous_Fluid_SYSs.O2N2SYS.N2DOWN\coord.x\\MeOH | - | coord.x [m] | SYS |  | NP | 8086a6d9-3268-4b3d-a474-7f63c52f3a82
Coordinates | coord.y | SHP.AUX_SYS.AIR_Gas_And_Miscellaneous_Fluid_SYSs.O2N2SYS.N2DOWN\coord.y\\MeOH | - | coord.y [m] | SYS |  | NP | 96ba5959-a610-4767-8cf0-3a501e7164a8
Coordinates | coord.z | SHP.AUX_SYS.AIR_Gas_And_Miscellaneous_Fluid_SYSs.O2N2SYS.N2DOWN\coord.z\\MeOH | - | coord.z [m] | SYS |  | NP | cba8ce37-4bac-497c-b2ec-7d29cab52e7a
height | h | SHP.AUX_SYS.AIR_Gas_And_Miscellaneous_Fluid_SYSs.O2N2SYS.N2DOWN\h\\MeOH | - | h [m] | SYS |  | NP | 35caed9c-1800-4fcf-b4e6-aaff4258a4a1
Shape | kind | SHP.AUX_SYS.AIR_Gas_And_Miscellaneous_Fluid_SYSs.O2N2SYS.N2DOWN\kind\\MeOH | - | kind | SYS |  | NP | bbb13e37-4d03-469e-abc4-e0994ebe3a8f
length | l | SHP.AUX_SYS.AIR_Gas_And_Miscellaneous_Fluid_SYSs.O2N2SYS.N2DOWN\l\\MeOH | - | l [m] | SYS |  | NP | 468352b7-31b7-44f1-9da1-bfa0d0c2bef8
mass | m | SHP.AUX_SYS.AIR_Gas_And_Miscellaneous_Fluid_SYSs.O2N2SYS.N2DOWN\m\\MeOH | 300 | m [kg] | SYS |  | NP | 261ad472-732f-4183-a9b2-3f10fc4f0a68
total mass | m_tot | SHP.AUX_SYS.AIR_Gas_And_Miscellaneous_Fluid_SYSs.O2N2SYS.N2DOWN\m_tot\\MeOH | 315 | m_tot [kg] | SYS |  | NP | 9d425145-568d-4a5c-97a4-d27210389dce
mass margin | mass_margin | SHP.AUX_SYS.AIR_Gas_And_Miscellaneous_Fluid_SYSs.O2N2SYS.N2DOWN\mass_margin\\MeOH | 5 | mass_margin [%] | SYS |  | NP | 9e3cd402-2948-4b91-9f73-5906d67446e3
Orientation | orientation.r11 | SHP.AUX_SYS.AIR_Gas_And_Miscellaneous_Fluid_SYSs.O2N2SYS.N2DOWN\orientation.r11\\MeOH | - | orientation.r11 [-] | SYS |  | NP | 92178dad-791e-4fdf-97b6-aafd5d1e6537
Orientation | orientation.r12 | SHP.AUX_SYS.AIR_Gas_And_Miscellaneous_Fluid_SYSs.O2N2SYS.N2DOWN\orientation.r12\\MeOH | - | orientation.r12 [-] | SYS |  | NP | 49d11534-ed60-4fac-8ea5-4021d1a2d89b
Orientation | orientation.r13 | SHP.AUX_SYS.AIR_Gas_And_Miscellaneous_Fluid_SYSs.O2N2SYS.N2DOWN\orientation.r13\\MeOH | - | orientation.r13 [-] | SYS |  | NP | a533e72f-c983-4172-ba1a-861927b7cd1b
Orientation | orientation.r21 | SHP.AUX_SYS.AIR_Gas_And_Miscellaneous_Fluid_SYSs.O2N2SYS.N2DOWN\orientation.r21\\MeOH | - | orientation.r21 [-] | SYS |  | NP | 14b55053-1517-4048-92de-391fc18a7de6
Orientation | orientation.r22 | SHP.AUX_SYS.AIR_Gas_And_Miscellaneous_Fluid_SYSs.O2N2SYS.N2DOWN\orientation.r22\\MeOH | - | orientation.r22 [-] | SYS |  | NP | f8595939-5307-46c5-a47e-1c2b0221c055
Orientation | orientation.r23 | SHP.AUX_SYS.AIR_Gas_And_Miscellaneous_Fluid_SYSs.O2N2SYS.N2DOWN\orientation.r23\\MeOH | - | orientation.r23 [-] | SYS |  | NP | c566f8e4-54d3-4453-9218-573abefa2e2a
Orientation | orientation.r31 | SHP.AUX_SYS.AIR_Gas_And_Miscellaneous_Fluid_SYSs.O2N2SYS.N2DOWN\orientation.r31\\MeOH | - | orientation.r31 [-] | SYS |  | NP | 797acdf3-e992-499f-bed7-5bf2e887e9f2
Orientation | orientation.r32 | SHP.AUX_SYS.AIR_Gas_And_Miscellaneous_Fluid_SYSs.O2N2SYS.N2DOWN\orientation.r32\\MeOH | - | orientation.r32 [-] | SYS |  | NP | 7c4caae5-a343-4a07-99dd-0c299cc7b839
Orientation | orientation.r33 | SHP.AUX_SYS.AIR_Gas_And_Miscellaneous_Fluid_SYSs.O2N2SYS.N2DOWN\orientation.r33\\MeOH | - | orientation.r33 [-] | SYS |  | NP | cb9dc798-f383-4cec-9b7b-7f3bbabf9e9b
Diameter | wid_diameter | SHP.AUX_SYS.AIR_Gas_And_Miscellaneous_Fluid_SYSs.O2N2SYS.N2DOWN\wid_diameter\\MeOH | - | wid_diameter [m] | SYS |  | NP | 0860c2dc-1f97-474f-9ea7-f0dc43762c4a
MeOH Nitrogen Generator | SHP.AUX_SYS.AIR_Gas_And_Miscellaneous_Fluid_SYSs.O2N2SYS.N2GEN | SHP.AUX_SYS.AIR_Gas_And_Miscellaneous_Fluid_SYSs.O2N2SYS.N2GEN\MeOH |  |  | SYS | PROD EQT | NE | b611f34c-b511-42dd-93e8-bd087ad3731e
center of gravity X | CoG_x | SHP.AUX_SYS.AIR_Gas_And_Miscellaneous_Fluid_SYSs.O2N2SYS.N2GEN\CoG_x\\MeOH | 6 | CoG_x [m] | SYS |  | NP | 85d9e45f-a3d1-4741-8228-bbbce8fc22f2
center of gravity Y | CoG_y | SHP.AUX_SYS.AIR_Gas_And_Miscellaneous_Fluid_SYSs.O2N2SYS.N2GEN\CoG_y\\MeOH | 2.5 | CoG_y [m] | SYS |  | NP | 69976689-062a-409c-a8d6-c174c0184a5f
center of gravity Z | CoG_z | SHP.AUX_SYS.AIR_Gas_And_Miscellaneous_Fluid_SYSs.O2N2SYS.N2GEN\CoG_z\\MeOH | 3 | CoG_z [m] | SYS |  | NP | 46dd17f3-85bf-41ac-9f40-c5426a546c4c
Color | color | SHP.AUX_SYS.AIR_Gas_And_Miscellaneous_Fluid_SYSs.O2N2SYS.N2GEN\color\\MeOH | - | color | SYS |  | NP | 568d454e-5567-4aef-92ab-d9e28163b9e6
Coordinates | coord.x | SHP.AUX_SYS.AIR_Gas_And_Miscellaneous_Fluid_SYSs.O2N2SYS.N2GEN\coord.x\\MeOH | - | coord.x [m] | SYS |  | NP | a1205897-1860-405f-92f2-29bd2c43b259
Coordinates | coord.y | SHP.AUX_SYS.AIR_Gas_And_Miscellaneous_Fluid_SYSs.O2N2SYS.N2GEN\coord.y\\MeOH | - | coord.y [m] | SYS |  | NP | 68f28d67-11cf-4869-bfb2-627db890fe03
Coordinates | coord.z | SHP.AUX_SYS.AIR_Gas_And_Miscellaneous_Fluid_SYSs.O2N2SYS.N2GEN\coord.z\\MeOH | - | coord.z [m] | SYS |  | NP | 1822470d-254c-48bf-ba69-4336ac147847
height | h | SHP.AUX_SYS.AIR_Gas_And_Miscellaneous_Fluid_SYSs.O2N2SYS.N2GEN\h\\MeOH | - | h [m] | SYS |  | NP | 1ef1d95e-9bfd-4236-b8b6-753ce41aec85
Shape | kind | SHP.AUX_SYS.AIR_Gas_And_Miscellaneous_Fluid_SYSs.O2N2SYS.N2GEN\kind\\MeOH | - | kind | SYS |  | NP | 25ee81b0-ad5e-4d00-9d70-3d163f849d81
length | l | SHP.AUX_SYS.AIR_Gas_And_Miscellaneous_Fluid_SYSs.O2N2SYS.N2GEN\l\\MeOH | - | l [m] | SYS |  | NP | cde63c02-1276-4ad4-babe-2eb210257f44
mass | m | SHP.AUX_SYS.AIR_Gas_And_Miscellaneous_Fluid_SYSs.O2N2SYS.N2GEN\m\\MeOH | 1000 | m [kg] | SYS |  | NP | b5ae51b4-e3f4-46de-8383-c21ca777c3b5
total mass | m_tot | SHP.AUX_SYS.AIR_Gas_And_Miscellaneous_Fluid_SYSs.O2N2SYS.N2GEN\m_tot\\MeOH | 1050 | m_tot [kg] | SYS |  | NP | 8000fd81-abee-49d8-960a-9102e967b718
mass margin | mass_margin | SHP.AUX_SYS.AIR_Gas_And_Miscellaneous_Fluid_SYSs.O2N2SYS.N2GEN\mass_margin\\MeOH | 5 | mass_margin [%] | SYS |  | NP | 563aa196-35b7-4402-99cb-cd8822a6671f
Orientation | orientation.r11 | SHP.AUX_SYS.AIR_Gas_And_Miscellaneous_Fluid_SYSs.O2N2SYS.N2GEN\orientation.r11\\MeOH | - | orientation.r11 [-] | SYS |  | NP | c2e7c08e-27d6-472c-b6dc-864e606d8462
Orientation | orientation.r12 | SHP.AUX_SYS.AIR_Gas_And_Miscellaneous_Fluid_SYSs.O2N2SYS.N2GEN\orientation.r12\\MeOH | - | orientation.r12 [-] | SYS |  | NP | 367fb9a6-ef1c-41e6-9789-b579b04ac47d
Orientation | orientation.r13 | SHP.AUX_SYS.AIR_Gas_And_Miscellaneous_Fluid_SYSs.O2N2SYS.N2GEN\orientation.r13\\MeOH | - | orientation.r13 [-] | SYS |  | NP | a5f0361c-5535-4bef-8609-8116c85a05c2
Orientation | orientation.r21 | SHP.AUX_SYS.AIR_Gas_And_Miscellaneous_Fluid_SYSs.O2N2SYS.N2GEN\orientation.r21\\MeOH | - | orientation.r21 [-] | SYS |  | NP | 9ad6c4d1-6682-4d34-8ced-61fda55e2eea
Orientation | orientation.r22 | SHP.AUX_SYS.AIR_Gas_And_Miscellaneous_Fluid_SYSs.O2N2SYS.N2GEN\orientation.r22\\MeOH | - | orientation.r22 [-] | SYS |  | NP | ab4f16bd-f9d4-404a-b97a-51497fb2304c
Orientation | orientation.r23 | SHP.AUX_SYS.AIR_Gas_And_Miscellaneous_Fluid_SYSs.O2N2SYS.N2GEN\orientation.r23\\MeOH | - | orientation.r23 [-] | SYS |  | NP | 1287ffff-6129-4514-9511-174bc621972f
Orientation | orientation.r31 | SHP.AUX_SYS.AIR_Gas_And_Miscellaneous_Fluid_SYSs.O2N2SYS.N2GEN\orientation.r31\\MeOH | - | orientation.r31 [-] | SYS |  | NP | 0380c53c-72c0-4d83-bbf9-34e76a582805
Orientation | orientation.r32 | SHP.AUX_SYS.AIR_Gas_And_Miscellaneous_Fluid_SYSs.O2N2SYS.N2GEN\orientation.r32\\MeOH | - | orientation.r32 [-] | SYS |  | NP | a2cfa0e3-4f9b-4214-a986-ffd56450e4d4
Orientation | orientation.r33 | SHP.AUX_SYS.AIR_Gas_And_Miscellaneous_Fluid_SYSs.O2N2SYS.N2GEN\orientation.r33\\MeOH | - | orientation.r33 [-] | SYS |  | NP | ece91c64-9a2f-4e52-87f4-66f08eab6ab9
Diameter | wid_diameter | SHP.AUX_SYS.AIR_Gas_And_Miscellaneous_Fluid_SYSs.O2N2SYS.N2GEN\wid_diameter\\MeOH | - | wid_diameter [m] | SYS |  | NP | b2614364-3af6-4a07-a494-c3ad90ae28e0
MeOH Nitrogen Upstream | SHP.AUX_SYS.AIR_Gas_And_Miscellaneous_Fluid_SYSs.O2N2SYS.N2UP | SHP.AUX_SYS.AIR_Gas_And_Miscellaneous_Fluid_SYSs.O2N2SYS.N2UP\MeOH |  |  | SYS | PROD EQT | NE | f44015cd-33e8-4581-8065-a7c590198bad
center of gravity X | CoG_x | SHP.AUX_SYS.AIR_Gas_And_Miscellaneous_Fluid_SYSs.O2N2SYS.N2UP\CoG_x\\MeOH | 11 | CoG_x [m] | SYS |  | NP | e60cd771-326a-46c5-8999-c2ba7eea9b71
center of gravity Y | CoG_y | SHP.AUX_SYS.AIR_Gas_And_Miscellaneous_Fluid_SYSs.O2N2SYS.N2UP\CoG_y\\MeOH | 5 | CoG_y [m] | SYS |  | NP | eb6ea10b-200c-4cfd-8f6c-f82ae4c8acd6
center of gravity Z | CoG_z | SHP.AUX_SYS.AIR_Gas_And_Miscellaneous_Fluid_SYSs.O2N2SYS.N2UP\CoG_z\\MeOH | 4.5 | CoG_z [m] | SYS |  | NP | a41a2d8d-f52b-4c73-b845-0861d802eeef
Color | color | SHP.AUX_SYS.AIR_Gas_And_Miscellaneous_Fluid_SYSs.O2N2SYS.N2UP\color\\MeOH | - | color | SYS |  | NP | f02b564b-9948-4338-98aa-706a4f63de21
Coordinates | coord.x | SHP.AUX_SYS.AIR_Gas_And_Miscellaneous_Fluid_SYSs.O2N2SYS.N2UP\coord.x\\MeOH | - | coord.x [m] | SYS |  | NP | 367b3b49-3a25-47df-b931-573730015ef4
Coordinates | coord.y | SHP.AUX_SYS.AIR_Gas_And_Miscellaneous_Fluid_SYSs.O2N2SYS.N2UP\coord.y\\MeOH | - | coord.y [m] | SYS |  | NP | f6a9ca5a-5851-48bc-86ad-83b9746b13f9
Coordinates | coord.z | SHP.AUX_SYS.AIR_Gas_And_Miscellaneous_Fluid_SYSs.O2N2SYS.N2UP\coord.z\\MeOH | - | coord.z [m] | SYS |  | NP | 795aab5f-56a6-4e46-b853-b3c834577963
height | h | SHP.AUX_SYS.AIR_Gas_And_Miscellaneous_Fluid_SYSs.O2N2SYS.N2UP\h\\MeOH | - | h [m] | SYS |  | NP | b5adbee6-2388-408d-b41b-fdec43faabef
Shape | kind | SHP.AUX_SYS.AIR_Gas_And_Miscellaneous_Fluid_SYSs.O2N2SYS.N2UP\kind\\MeOH | - | kind | SYS |  | NP | 6194c2e5-1ee3-4def-9c27-557aaab39d4a
length | l | SHP.AUX_SYS.AIR_Gas_And_Miscellaneous_Fluid_SYSs.O2N2SYS.N2UP\l\\MeOH | - | l [m] | SYS |  | NP | 22cd6046-b9a2-4438-b65c-0ae5466f17c5
mass | m | SHP.AUX_SYS.AIR_Gas_And_Miscellaneous_Fluid_SYSs.O2N2SYS.N2UP\m\\MeOH | 150 | m [kg] | SYS |  | NP | ecaeb3f5-61fb-47c4-994a-629e05695b9d
total mass | m_tot | SHP.AUX_SYS.AIR_Gas_And_Miscellaneous_Fluid_SYSs.O2N2SYS.N2UP\m_tot\\MeOH | 157.5 | m_tot [kg] | SYS |  | NP | d86303c1-e40f-4f63-a2c1-2aede23a0562
mass margin | mass_margin | SHP.AUX_SYS.AIR_Gas_And_Miscellaneous_Fluid_SYSs.O2N2SYS.N2UP\mass_margin\\MeOH | 5 | mass_margin [%] | SYS |  | NP | 79ac22df-721b-41b7-b234-dcb6ec742dcf
Orientation | orientation.r11 | SHP.AUX_SYS.AIR_Gas_And_Miscellaneous_Fluid_SYSs.O2N2SYS.N2UP\orientation.r11\\MeOH | - | orientation.r11 [-] | SYS |  | NP | b1553635-8339-4ddd-9b01-e99982f7d770
Orientation | orientation.r12 | SHP.AUX_SYS.AIR_Gas_And_Miscellaneous_Fluid_SYSs.O2N2SYS.N2UP\orientation.r12\\MeOH | - | orientation.r12 [-] | SYS |  | NP | 64aa610d-eb05-4627-8b1e-4f787cadfcc2
Orientation | orientation.r13 | SHP.AUX_SYS.AIR_Gas_And_Miscellaneous_Fluid_SYSs.O2N2SYS.N2UP\orientation.r13\\MeOH | - | orientation.r13 [-] | SYS |  | NP | f9d812a5-f70e-4652-bf4f-456d44ff66c5
Orientation | orientation.r21 | SHP.AUX_SYS.AIR_Gas_And_Miscellaneous_Fluid_SYSs.O2N2SYS.N2UP\orientation.r21\\MeOH | - | orientation.r21 [-] | SYS |  | NP | 970cd44e-1bc6-493c-b22a-a5de14ce7718
Orientation | orientation.r22 | SHP.AUX_SYS.AIR_Gas_And_Miscellaneous_Fluid_SYSs.O2N2SYS.N2UP\orientation.r22\\MeOH | - | orientation.r22 [-] | SYS |  | NP | 7ddf6628-3fe5-4975-b95b-fb88f41aaf97
Orientation | orientation.r23 | SHP.AUX_SYS.AIR_Gas_And_Miscellaneous_Fluid_SYSs.O2N2SYS.N2UP\orientation.r23\\MeOH | - | orientation.r23 [-] | SYS |  | NP | c5b3d682-c22c-465f-999a-9d4818d141eb
Orientation | orientation.r31 | SHP.AUX_SYS.AIR_Gas_And_Miscellaneous_Fluid_SYSs.O2N2SYS.N2UP\orientation.r31\\MeOH | - | orientation.r31 [-] | SYS |  | NP | c41c468e-2191-4f6d-87b6-993161905ba3
Orientation | orientation.r32 | SHP.AUX_SYS.AIR_Gas_And_Miscellaneous_Fluid_SYSs.O2N2SYS.N2UP\orientation.r32\\MeOH | - | orientation.r32 [-] | SYS |  | NP | 5b134060-e5bd-4358-816e-2ffbc38d524a
Orientation | orientation.r33 | SHP.AUX_SYS.AIR_Gas_And_Miscellaneous_Fluid_SYSs.O2N2SYS.N2UP\orientation.r33\\MeOH | - | orientation.r33 [-] | SYS |  | NP | 2956d816-fd43-4469-a54c-864b78a93bba
Diameter | wid_diameter | SHP.AUX_SYS.AIR_Gas_And_Miscellaneous_Fluid_SYSs.O2N2SYS.N2UP\wid_diameter\\MeOH | - | wid_diameter [m] | SYS |  | NP | 00312cd4-6d1d-408d-8c1f-810185ce4cb1
Climate Control | SHP.AUX_SYS.Climate_Control | SHP.AUX_SYS.Climate_Control\MeOH |  |  | SSE | FUNC SS SWBS_2D | NE | 671a877b-2266-496f-a437-806da7c2e6d7
center of gravity X | CoG_x | SHP.AUX_SYS.Climate_Control\CoG_x\\MeOH | 16.5 | CoG_x [m] | SYS |  | NP | 8bd27466-ae71-448e-abbf-32555c41a11e
center of gravity Y | CoG_y | SHP.AUX_SYS.Climate_Control\CoG_y\\MeOH | 2.5 | CoG_y [m] | SYS |  | NP | 6afeec28-9b27-44ce-847a-a0d68341c783
center of gravity Z | CoG_z | SHP.AUX_SYS.Climate_Control\CoG_z\\MeOH | 4.5 | CoG_z [m] | SYS |  | NP | d18529ae-e810-4e32-b5ea-91f60845e411
total mass | m_tot | SHP.AUX_SYS.Climate_Control\m_tot\\MeOH | 4725 | m_tot [kg] | SYS |  | NP | e22b87c2-4a84-47e4-8fed-94aa774e2e2c
Machinery Space Ventilation System | SHP.AUX_SYS.Climate_Control.Machinery_Space_Ventilation_SYS | SHP.AUX_SYS.Climate_Control.Machinery_Space_Ventilation_SYS\MeOH |  |  | SSE | FUNC SS SWBS_3D | NE | 897f94e9-074e-4d50-a24a-dd91286fe107
center of gravity X | CoG_x | SHP.AUX_SYS.Climate_Control.Machinery_Space_Ventilation_SYS\CoG_x\\MeOH | 16.5 | CoG_x [m] | SYS |  | NP | 978e2dc0-efe5-4777-80d1-3644667bcfec
center of gravity Y | CoG_y | SHP.AUX_SYS.Climate_Control.Machinery_Space_Ventilation_SYS\CoG_y\\MeOH | 2.5 | CoG_y [m] | SYS |  | NP | b9efa37d-b190-4b36-ab42-d54acb0c9b50
center of gravity Z | CoG_z | SHP.AUX_SYS.Climate_Control.Machinery_Space_Ventilation_SYS\CoG_z\\MeOH | 4.5 | CoG_z [m] | SYS |  | NP | 467587d4-5f54-4d83-a568-db56af888fdf
total mass | m_tot | SHP.AUX_SYS.Climate_Control.Machinery_Space_Ventilation_SYS\m_tot\\MeOH | 4725 | m_tot [kg] | SYS |  | NP | 7bcb703a-104b-4f94-ad60-772fa4288257
MeOH Ventilation | SHP.AUX_SYS.Climate_Control.Machinery_Space_Ventilation_SYS.VENT | SHP.AUX_SYS.Climate_Control.Machinery_Space_Ventilation_SYS.VENT\MeOH |  |  | SYS | PROD EQT | NE | 12afd86f-776d-465c-9c1f-ed68b333d4a3
center of gravity X | CoG_x | SHP.AUX_SYS.Climate_Control.Machinery_Space_Ventilation_SYS.VENT\CoG_x\\MeOH | 16.5 | CoG_x [m] | SYS |  | NP | 13971aff-0e34-4940-b8d6-e9fdd5c18d8e
center of gravity Y | CoG_y | SHP.AUX_SYS.Climate_Control.Machinery_Space_Ventilation_SYS.VENT\CoG_y\\MeOH | 2.5 | CoG_y [m] | SYS |  | NP | edd183ee-050c-4c68-8112-e4a0d3ec0d66
center of gravity Z | CoG_z | SHP.AUX_SYS.Climate_Control.Machinery_Space_Ventilation_SYS.VENT\CoG_z\\MeOH | 4.5 | CoG_z [m] | SYS |  | NP | 8d339112-6bcb-4211-a3f7-6262ec122aa0
Color | color | SHP.AUX_SYS.Climate_Control.Machinery_Space_Ventilation_SYS.VENT\color\\MeOH | - | color | SYS |  | NP | 9a040e83-5786-4712-8c76-c00fdc2e3834
Coordinates | coord.x | SHP.AUX_SYS.Climate_Control.Machinery_Space_Ventilation_SYS.VENT\coord.x\\MeOH | - | coord.x [m] | SYS |  | NP | 7b414070-e362-4bc4-bf8e-31bf5c6862ae
Coordinates | coord.y | SHP.AUX_SYS.Climate_Control.Machinery_Space_Ventilation_SYS.VENT\coord.y\\MeOH | - | coord.y [m] | SYS |  | NP | c94937bc-6fea-4999-92e2-ae963500e88a
Coordinates | coord.z | SHP.AUX_SYS.Climate_Control.Machinery_Space_Ventilation_SYS.VENT\coord.z\\MeOH | - | coord.z [m] | SYS |  | NP | 5157d5e7-5a21-4778-b7ad-0922cdfe7f71
height | h | SHP.AUX_SYS.Climate_Control.Machinery_Space_Ventilation_SYS.VENT\h\\MeOH | - | h [m] | SYS |  | NP | 7aa3b8fa-cb4b-474f-a2a2-58eee4950123
Shape | kind | SHP.AUX_SYS.Climate_Control.Machinery_Space_Ventilation_SYS.VENT\kind\\MeOH | - | kind | SYS |  | NP | a58df49f-df22-4fa4-ab00-2f7a3773eda1
length | l | SHP.AUX_SYS.Climate_Control.Machinery_Space_Ventilation_SYS.VENT\l\\MeOH | - | l [m] | SYS |  | NP | 997d5cee-1d54-4d5c-8bce-e0dc04ff27fa
mass | m | SHP.AUX_SYS.Climate_Control.Machinery_Space_Ventilation_SYS.VENT\m\\MeOH | 4500 | m [kg] | SYS |  | NP | beb54fed-fe2a-4a81-8513-1511ffd64780
total mass | m_tot | SHP.AUX_SYS.Climate_Control.Machinery_Space_Ventilation_SYS.VENT\m_tot\\MeOH | 4725 | m_tot [kg] | SYS |  | NP | 846adbde-5d2f-4f11-8371-0d967926bbd0
mass margin | mass_margin | SHP.AUX_SYS.Climate_Control.Machinery_Space_Ventilation_SYS.VENT\mass_margin\\MeOH | 5 | mass_margin [%] | SYS |  | NP | 1b6db119-0e59-4d92-8a27-8bfb5d8f7a6c
Orientation | orientation.r11 | SHP.AUX_SYS.Climate_Control.Machinery_Space_Ventilation_SYS.VENT\orientation.r11\\MeOH | - | orientation.r11 [-] | SYS |  | NP | f3c7b887-d365-414f-8e27-7cde7ec9d6f9
Orientation | orientation.r12 | SHP.AUX_SYS.Climate_Control.Machinery_Space_Ventilation_SYS.VENT\orientation.r12\\MeOH | - | orientation.r12 [-] | SYS |  | NP | 20e5c6b3-0e58-44c0-b205-17b13cc85b01
Orientation | orientation.r13 | SHP.AUX_SYS.Climate_Control.Machinery_Space_Ventilation_SYS.VENT\orientation.r13\\MeOH | - | orientation.r13 [-] | SYS |  | NP | e7817876-68ae-442c-ace2-67d3bb805290
Orientation | orientation.r21 | SHP.AUX_SYS.Climate_Control.Machinery_Space_Ventilation_SYS.VENT\orientation.r21\\MeOH | - | orientation.r21 [-] | SYS |  | NP | b00fd3fe-27ac-4f49-b8d3-6d545d56c9ea
Orientation | orientation.r22 | SHP.AUX_SYS.Climate_Control.Machinery_Space_Ventilation_SYS.VENT\orientation.r22\\MeOH | - | orientation.r22 [-] | SYS |  | NP | c6284c46-3045-4635-985a-31f6ef50e5e3
Orientation | orientation.r23 | SHP.AUX_SYS.Climate_Control.Machinery_Space_Ventilation_SYS.VENT\orientation.r23\\MeOH | - | orientation.r23 [-] | SYS |  | NP | 8838a809-71d0-4938-acfa-aafea1c65afa
Orientation | orientation.r31 | SHP.AUX_SYS.Climate_Control.Machinery_Space_Ventilation_SYS.VENT\orientation.r31\\MeOH | - | orientation.r31 [-] | SYS |  | NP | 83b53168-146a-4815-8e3e-242dc2657ece
Orientation | orientation.r32 | SHP.AUX_SYS.Climate_Control.Machinery_Space_Ventilation_SYS.VENT\orientation.r32\\MeOH | - | orientation.r32 [-] | SYS |  | NP | ca724aa8-44ff-4998-8ad7-d1e1bb8fe258
Orientation | orientation.r33 | SHP.AUX_SYS.Climate_Control.Machinery_Space_Ventilation_SYS.VENT\orientation.r33\\MeOH | - | orientation.r33 [-] | SYS |  | NP | 71076b39-980c-4df5-99ab-782a47d7976c
Diameter | wid_diameter | SHP.AUX_SYS.Climate_Control.Machinery_Space_Ventilation_SYS.VENT\wid_diameter\\MeOH | - | wid_diameter [m] | SYS |  | NP | 1ed67c07-126c-400c-b24a-70d03021387a
Fuels And Lubricants, Handling And Storage | SHP.AUX_SYS.Fuels_And_Lubricants_Handling_And_Storage | SHP.AUX_SYS.Fuels_And_Lubricants_Handling_And_Storage\MeOH |  |  | SYS | FUNC SS SWBS_2D | NE | 90ea8adb-01d2-4cd5-a57f-3b86dfe7da7b
center of gravity X | CoG_x | SHP.AUX_SYS.Fuels_And_Lubricants_Handling_And_Storage\CoG_x\\MeOH | 20.36 | CoG_x [m] | SYS |  | NP | 3f1d28bf-fad6-462f-8e2e-ec4053ed1b2c
center of gravity Y | CoG_y | SHP.AUX_SYS.Fuels_And_Lubricants_Handling_And_Storage\CoG_y\\MeOH | -0.39 | CoG_y [m] | SYS |  | NP | e9b3963b-c3f7-4683-a9a4-d498729b7cc9
center of gravity Z | CoG_z | SHP.AUX_SYS.Fuels_And_Lubricants_Handling_And_Storage\CoG_z\\MeOH | 1.9 | CoG_z [m] | SYS |  | NP | b45c17de-5e3a-4af5-a241-5fabe1a4961b
total mass | m_tot | SHP.AUX_SYS.Fuels_And_Lubricants_Handling_And_Storage\m_tot\\MeOH | 282538.66 | m_tot [kg] | SYS |  | NP | 744b666f-27a1-4a6a-bd7c-f1ce6ed12c5a
Ship Fuel and Fuel Compensating System | SHP.AUX_SYS.Fuels_And_Lubricants_Handling_And_Storage.SHIPFUELSYS | SHP.AUX_SYS.Fuels_And_Lubricants_Handling_And_Storage.SHIPFUELSYS\MeOH |  |  | SYS | FUNC SS SWBS_3D | NE | ec1c2897-231a-468c-b47a-75c1435c2910
center of gravity X | CoG_x | SHP.AUX_SYS.Fuels_And_Lubricants_Handling_And_Storage.SHIPFUELSYS\CoG_x\\MeOH | 20.36 | CoG_x [m] | SYS |  | NP | cfb025fd-a243-4fa8-8929-8efee2183c02
center of gravity Y | CoG_y | SHP.AUX_SYS.Fuels_And_Lubricants_Handling_And_Storage.SHIPFUELSYS\CoG_y\\MeOH | -0.39 | CoG_y [m] | SYS |  | NP | 6109950b-88ce-4690-8d3e-98fc8a22d695
center of gravity Z | CoG_z | SHP.AUX_SYS.Fuels_And_Lubricants_Handling_And_Storage.SHIPFUELSYS\CoG_z\\MeOH | 1.9 | CoG_z [m] | SYS |  | NP | 6cc3c03a-c088-40da-999a-f4c0a90e3cd4
total mass | m_tot | SHP.AUX_SYS.Fuels_And_Lubricants_Handling_And_Storage.SHIPFUELSYS\m_tot\\MeOH | 282538.66 | m_tot [kg] | SYS |  | NP | ad2dcf23-3390-4bfd-92bf-399e36fe59c8
number of MeOH tanks | num_of_MeOH_tanks | SHP.AUX_SYS.Fuels_And_Lubricants_Handling_And_Storage.SHIPFUELSYS\num_of_MeOH_tanks\\MeOH | 5 | num_of_MeOH_tanks [-] | SYS |  | NP | e738bb6d-5525-4c80-904b-87866c75e448
SWBS code | SWBS_cd | SHP.AUX_SYS.Fuels_And_Lubricants_Handling_And_Storage.SHIPFUELSYS\SWBS_cd\\MeOH | 541 | SWBS_cd | SYS |  | NP | 69fdb9e1-45f8-487f-8639-a99823bb2171
MeOH Equipment | SHP.AUX_SYS.Fuels_And_Lubricants_Handling_And_Storage.SHIPFUELSYS.EQMNT | SHP.AUX_SYS.Fuels_And_Lubricants_Handling_And_Storage.SHIPFUELSYS.EQMNT\MeOH |  |  | SYS | PROD EQT | NE | 507d47ac-3594-4571-af54-b523b7063ebb
center of gravity X | CoG_x | SHP.AUX_SYS.Fuels_And_Lubricants_Handling_And_Storage.SHIPFUELSYS.EQMNT\CoG_x\\MeOH | 20 | CoG_x [m] | SYS |  | NP | 021516fd-0f2e-4b75-9b04-479bc65c3339
center of gravity Y | CoG_y | SHP.AUX_SYS.Fuels_And_Lubricants_Handling_And_Storage.SHIPFUELSYS.EQMNT\CoG_y\\MeOH | 3.5 | CoG_y [m] | SYS |  | NP | 4bb9b929-49d7-48eb-acdb-71998819cd5e
center of gravity Z | CoG_z | SHP.AUX_SYS.Fuels_And_Lubricants_Handling_And_Storage.SHIPFUELSYS.EQMNT\CoG_z\\MeOH | 2.5 | CoG_z [m] | SYS |  | NP | 6923d45d-3f95-4581-8a1a-7ba8020b1251
Color | color | SHP.AUX_SYS.Fuels_And_Lubricants_Handling_And_Storage.SHIPFUELSYS.EQMNT\color\\MeOH | - | color | SYS |  | NP | 66da67b7-cbcc-4058-afbf-57cc753adc83
Coordinates | coord.x | SHP.AUX_SYS.Fuels_And_Lubricants_Handling_And_Storage.SHIPFUELSYS.EQMNT\coord.x\\MeOH | - | coord.x [m] | SYS |  | NP | aba9f2cc-5c05-4d46-9fcd-8c0e2479c065
Coordinates | coord.y | SHP.AUX_SYS.Fuels_And_Lubricants_Handling_And_Storage.SHIPFUELSYS.EQMNT\coord.y\\MeOH | - | coord.y [m] | SYS |  | NP | 52d3f530-daca-41cd-8264-e005ac90582f
Coordinates | coord.z | SHP.AUX_SYS.Fuels_And_Lubricants_Handling_And_Storage.SHIPFUELSYS.EQMNT\coord.z\\MeOH | - | coord.z [m] | SYS |  | NP | ee499ee0-59de-478e-9825-23bdf50e1594
height | h | SHP.AUX_SYS.Fuels_And_Lubricants_Handling_And_Storage.SHIPFUELSYS.EQMNT\h\\MeOH | - | h [m] | SYS |  | NP | 2432cd90-6e1f-4e29-ac8f-ea0747eef2e1
Shape | kind | SHP.AUX_SYS.Fuels_And_Lubricants_Handling_And_Storage.SHIPFUELSYS.EQMNT\kind\\MeOH | - | kind | SYS |  | NP | 419ce1e5-fa47-4429-a69c-60f51c91c807
length | l | SHP.AUX_SYS.Fuels_And_Lubricants_Handling_And_Storage.SHIPFUELSYS.EQMNT\l\\MeOH | - | l [m] | SYS |  | NP | 3f45c634-4668-4a39-a490-d3e1b25acc99
mass | m | SHP.AUX_SYS.Fuels_And_Lubricants_Handling_And_Storage.SHIPFUELSYS.EQMNT\m\\MeOH | 750 | m [kg] | SYS |  | NP | 74707aaf-4dfa-44df-9f30-7173a1626978
total mass | m_tot | SHP.AUX_SYS.Fuels_And_Lubricants_Handling_And_Storage.SHIPFUELSYS.EQMNT\m_tot\\MeOH | 787.5 | m_tot [kg] | SYS |  | NP | 4d9197ad-527f-483b-b297-6adfd1acefa6
mass margin | mass_margin | SHP.AUX_SYS.Fuels_And_Lubricants_Handling_And_Storage.SHIPFUELSYS.EQMNT\mass_margin\\MeOH | 5 | mass_margin [%] | SYS |  | NP | b58ccb32-875e-4c6b-b227-23d4c28a6cdc
Orientation | orientation.r11 | SHP.AUX_SYS.Fuels_And_Lubricants_Handling_And_Storage.SHIPFUELSYS.EQMNT\orientation.r11\\MeOH | - | orientation.r11 [-] | SYS |  | NP | 7ae73ae6-5847-4c06-82ca-373eb4782543
Orientation | orientation.r12 | SHP.AUX_SYS.Fuels_And_Lubricants_Handling_And_Storage.SHIPFUELSYS.EQMNT\orientation.r12\\MeOH | - | orientation.r12 [-] | SYS |  | NP | 29f168ab-6a36-48d4-9d9e-2489ec6586c2
Orientation | orientation.r13 | SHP.AUX_SYS.Fuels_And_Lubricants_Handling_And_Storage.SHIPFUELSYS.EQMNT\orientation.r13\\MeOH | - | orientation.r13 [-] | SYS |  | NP | 7d916693-3070-4a6f-9218-30ab94135041
Orientation | orientation.r21 | SHP.AUX_SYS.Fuels_And_Lubricants_Handling_And_Storage.SHIPFUELSYS.EQMNT\orientation.r21\\MeOH | - | orientation.r21 [-] | SYS |  | NP | e0a77f4a-8b74-4635-b92b-13cb5c941cc2
Orientation | orientation.r22 | SHP.AUX_SYS.Fuels_And_Lubricants_Handling_And_Storage.SHIPFUELSYS.EQMNT\orientation.r22\\MeOH | - | orientation.r22 [-] | SYS |  | NP | 438691f8-fe06-4fe7-8258-26e36227db01
Orientation | orientation.r23 | SHP.AUX_SYS.Fuels_And_Lubricants_Handling_And_Storage.SHIPFUELSYS.EQMNT\orientation.r23\\MeOH | - | orientation.r23 [-] | SYS |  | NP | 3f0a7230-9d5b-48c1-8b5b-0f59665b4a0c
Orientation | orientation.r31 | SHP.AUX_SYS.Fuels_And_Lubricants_Handling_And_Storage.SHIPFUELSYS.EQMNT\orientation.r31\\MeOH | - | orientation.r31 [-] | SYS |  | NP | df7bbb2a-c722-4f83-9e71-9c708654c09e
Orientation | orientation.r32 | SHP.AUX_SYS.Fuels_And_Lubricants_Handling_And_Storage.SHIPFUELSYS.EQMNT\orientation.r32\\MeOH | - | orientation.r32 [-] | SYS |  | NP | a5fd412e-ae15-4eaa-ab31-f5d3c08ad3ed
Orientation | orientation.r33 | SHP.AUX_SYS.Fuels_And_Lubricants_Handling_And_Storage.SHIPFUELSYS.EQMNT\orientation.r33\\MeOH | - | orientation.r33 [-] | SYS |  | NP | 8114dbee-6a31-4c44-bc51-93c91c670b16
Diameter | wid_diameter | SHP.AUX_SYS.Fuels_And_Lubricants_Handling_And_Storage.SHIPFUELSYS.EQMNT\wid_diameter\\MeOH | - | wid_diameter [m] | SYS |  | NP | 81130fd8-ee63-4f33-9618-d7ddffe726ed
MeOH Fuel Preparation Space | SHP.AUX_SYS.Fuels_And_Lubricants_Handling_And_Storage.SHIPFUELSYS.FPS | SHP.AUX_SYS.Fuels_And_Lubricants_Handling_And_Storage.SHIPFUELSYS.FPS\MeOH |  |  | SYS | PROD EQT | NE | 230dbc1d-9533-4328-9555-09fe81b9b06b
center of gravity X | CoG_x | SHP.AUX_SYS.Fuels_And_Lubricants_Handling_And_Storage.SHIPFUELSYS.FPS\CoG_x\\MeOH | 25.5 | CoG_x [m] | SYS |  | NP | acead982-84f3-49a7-93e6-5d377911b2ae
center of gravity Y | CoG_y | SHP.AUX_SYS.Fuels_And_Lubricants_Handling_And_Storage.SHIPFUELSYS.FPS\CoG_y\\MeOH | 3 | CoG_y [m] | SYS |  | NP | 5f10a3af-35b4-463b-ad48-93798c5e4cd1
center of gravity Z | CoG_z | SHP.AUX_SYS.Fuels_And_Lubricants_Handling_And_Storage.SHIPFUELSYS.FPS\CoG_z\\MeOH | 2 | CoG_z [m] | SYS |  | NP | 6a89cb02-fbda-46e9-9c2d-33d5cffec105
Color | color | SHP.AUX_SYS.Fuels_And_Lubricants_Handling_And_Storage.SHIPFUELSYS.FPS\color\\MeOH | - | color | SYS |  | NP | 1d1b97b0-beda-4cd3-90b7-445eac0564de
Coordinates | coord.x | SHP.AUX_SYS.Fuels_And_Lubricants_Handling_And_Storage.SHIPFUELSYS.FPS\coord.x\\MeOH | - | coord.x [m] | SYS |  | NP | 84693003-7384-468f-a353-9f32cb67d446
Coordinates | coord.y | SHP.AUX_SYS.Fuels_And_Lubricants_Handling_And_Storage.SHIPFUELSYS.FPS\coord.y\\MeOH | - | coord.y [m] | SYS |  | NP | 5681bb59-fa89-430d-8ee2-a0a4714d73a7
Coordinates | coord.z | SHP.AUX_SYS.Fuels_And_Lubricants_Handling_And_Storage.SHIPFUELSYS.FPS\coord.z\\MeOH | - | coord.z [m] | SYS |  | NP | 69d0a328-9ace-4e95-8783-1ed2ba227b7b
height | h | SHP.AUX_SYS.Fuels_And_Lubricants_Handling_And_Storage.SHIPFUELSYS.FPS\h\\MeOH | - | h [m] | SYS |  | NP | 4df56256-7093-4561-9800-2db6281fac27
Shape | kind | SHP.AUX_SYS.Fuels_And_Lubricants_Handling_And_Storage.SHIPFUELSYS.FPS\kind\\MeOH | - | kind | SYS |  | NP | a2c47e92-e0cd-4f71-a341-d416197c79fe
length | l | SHP.AUX_SYS.Fuels_And_Lubricants_Handling_And_Storage.SHIPFUELSYS.FPS\l\\MeOH | - | l [m] | SYS |  | NP | 0cb08aae-1698-4080-ae89-b6f53e9ae281
mass | m | SHP.AUX_SYS.Fuels_And_Lubricants_Handling_And_Storage.SHIPFUELSYS.FPS\m\\MeOH | 1500 | m [kg] | SYS |  | NP | 76f41d90-4927-410b-9c8c-dfcfead3b5b6
total mass | m_tot | SHP.AUX_SYS.Fuels_And_Lubricants_Handling_And_Storage.SHIPFUELSYS.FPS\m_tot\\MeOH | 1575 | m_tot [kg] | SYS |  | NP | aeca1e26-fd34-4f36-a56c-5a841b6763c9
mass margin | mass_margin | SHP.AUX_SYS.Fuels_And_Lubricants_Handling_And_Storage.SHIPFUELSYS.FPS\mass_margin\\MeOH | 5 | mass_margin [%] | SYS |  | NP | fb9acb3f-e493-4535-8ec4-0c4db4b7af9d
number of items | n_items | SHP.AUX_SYS.Fuels_And_Lubricants_Handling_And_Storage.SHIPFUELSYS.FPS\n_items\\MeOH | 1 | n_items [-] | SYS |  | NP | 1ff9df1b-b66d-4082-9444-6fd5b9750826
Orientation | orientation.r11 | SHP.AUX_SYS.Fuels_And_Lubricants_Handling_And_Storage.SHIPFUELSYS.FPS\orientation.r11\\MeOH | - | orientation.r11 [-] | SYS |  | NP | 00548a1b-a772-4a2a-bfdc-38ab301c81bc
Orientation | orientation.r12 | SHP.AUX_SYS.Fuels_And_Lubricants_Handling_And_Storage.SHIPFUELSYS.FPS\orientation.r12\\MeOH | - | orientation.r12 [-] | SYS |  | NP | 1f86fb57-a02d-4477-b7f1-4a63ffe1a7a2
Orientation | orientation.r13 | SHP.AUX_SYS.Fuels_And_Lubricants_Handling_And_Storage.SHIPFUELSYS.FPS\orientation.r13\\MeOH | - | orientation.r13 [-] | SYS |  | NP | 2cc50ccc-05b8-4b38-958a-64e87a1ffa24
Orientation | orientation.r21 | SHP.AUX_SYS.Fuels_And_Lubricants_Handling_And_Storage.SHIPFUELSYS.FPS\orientation.r21\\MeOH | - | orientation.r21 [-] | SYS |  | NP | fa81fc07-e2a1-41a8-8577-d226ef9a902e
Orientation | orientation.r22 | SHP.AUX_SYS.Fuels_And_Lubricants_Handling_And_Storage.SHIPFUELSYS.FPS\orientation.r22\\MeOH | - | orientation.r22 [-] | SYS |  | NP | 706ca20f-cb91-4149-ada0-d854251efbbe
Orientation | orientation.r23 | SHP.AUX_SYS.Fuels_And_Lubricants_Handling_And_Storage.SHIPFUELSYS.FPS\orientation.r23\\MeOH | - | orientation.r23 [-] | SYS |  | NP | 6cbdf054-b226-4b84-a1bb-a79155d70157
Orientation | orientation.r31 | SHP.AUX_SYS.Fuels_And_Lubricants_Handling_And_Storage.SHIPFUELSYS.FPS\orientation.r31\\MeOH | - | orientation.r31 [-] | SYS |  | NP | 0a3f8d5c-64ca-4785-8fac-3fbe1bda09d1
Orientation | orientation.r32 | SHP.AUX_SYS.Fuels_And_Lubricants_Handling_And_Storage.SHIPFUELSYS.FPS\orientation.r32\\MeOH | - | orientation.r32 [-] | SYS |  | NP | 81d992de-72f0-40ed-a008-1656e94c3f67
Orientation | orientation.r33 | SHP.AUX_SYS.Fuels_And_Lubricants_Handling_And_Storage.SHIPFUELSYS.FPS\orientation.r33\\MeOH | - | orientation.r33 [-] | SYS |  | NP | 7c943985-ea8d-43ac-bdb2-85891849a279
Diameter | wid_diameter | SHP.AUX_SYS.Fuels_And_Lubricants_Handling_And_Storage.SHIPFUELSYS.FPS\wid_diameter\\MeOH | - | wid_diameter [m] | SYS |  | NP | 0c5fe138-e5ce-47fa-ad8f-3b4f4aa490ef
Tank Compartment 04 | SHP.AUX_SYS.Fuels_And_Lubricants_Handling_And_Storage.SHIPFUELSYS.TANKCOMP04 | SHP.AUX_SYS.Fuels_And_Lubricants_Handling_And_Storage.SHIPFUELSYS.TANKCOMP04\MeOH |  |  | SYS | PROD EQT | NE | 6560258a-9ec4-47a1-b852-3d98e1ec6783
center of gravity X | CoG_x | SHP.AUX_SYS.Fuels_And_Lubricants_Handling_And_Storage.SHIPFUELSYS.TANKCOMP04\CoG_x\\MeOH | 32.5 | CoG_x [m] | SYS |  | NP | 0effc443-fb14-4ab1-ad14-1769d3068b24
center of gravity Y | CoG_y | SHP.AUX_SYS.Fuels_And_Lubricants_Handling_And_Storage.SHIPFUELSYS.TANKCOMP04\CoG_y\\MeOH | 4 | CoG_y [m] | SYS |  | NP | 51748467-cf72-440b-8f4f-68e28fde66c4
center of gravity Z | CoG_z | SHP.AUX_SYS.Fuels_And_Lubricants_Handling_And_Storage.SHIPFUELSYS.TANKCOMP04\CoG_z\\MeOH | 1.8466 | CoG_z [m] | SYS |  | NP | 95eb13e0-6e9b-4536-b270-170e37e23441
center of gravity Z of fuel only | CoG_Z_fuel | SHP.AUX_SYS.Fuels_And_Lubricants_Handling_And_Storage.SHIPFUELSYS.TANKCOMP04\CoG_Z_fuel\\MeOH | 1.8 | CoG_Z_fuel [m] | SYS |  | NP | 53093ed8-af30-4462-9afe-86ef49c0ae1f
Color | color | SHP.AUX_SYS.Fuels_And_Lubricants_Handling_And_Storage.SHIPFUELSYS.TANKCOMP04\color\\MeOH | #07db0e | color | SYS |  | NP | 9e1da5f7-90ca-4d99-83eb-30c08ad9122c
Coordinates | coord.x | SHP.AUX_SYS.Fuels_And_Lubricants_Handling_And_Storage.SHIPFUELSYS.TANKCOMP04\coord.x\\MeOH | 32.5 | coord.x [m] | SYS |  | NP | 81eb3ab2-d4bd-4a74-a860-bc20a929be12
Coordinates | coord.y | SHP.AUX_SYS.Fuels_And_Lubricants_Handling_And_Storage.SHIPFUELSYS.TANKCOMP04\coord.y\\MeOH | 4 | coord.y [m] | SYS |  | NP | 4ff585fd-65eb-4855-8817-fe2b48a6dc57
Coordinates | coord.z | SHP.AUX_SYS.Fuels_And_Lubricants_Handling_And_Storage.SHIPFUELSYS.TANKCOMP04\coord.z\\MeOH | 1.8 | coord.z [m] | SYS |  | NP | f43a9d33-9ee3-4fbc-8024-c0b16976be3e
height | h | SHP.AUX_SYS.Fuels_And_Lubricants_Handling_And_Storage.SHIPFUELSYS.TANKCOMP04\h\\MeOH | 2.8 | h [m] | SYS |  | NP | e4e63723-9b5b-4036-9ce8-18ab0f80f809
Shape | kind | SHP.AUX_SYS.Fuels_And_Lubricants_Handling_And_Storage.SHIPFUELSYS.TANKCOMP04\kind\\MeOH | box | kind | SYS |  | NP | 180ace19-1983-42ec-ad72-cda0da025869
length | l | SHP.AUX_SYS.Fuels_And_Lubricants_Handling_And_Storage.SHIPFUELSYS.TANKCOMP04\l\\MeOH | 5.4 | l [m] | SYS |  | NP | ba66be9f-586d-402f-af21-38dc67f3bbe2
mass | m | SHP.AUX_SYS.Fuels_And_Lubricants_Handling_And_Storage.SHIPFUELSYS.TANKCOMP04\m\\MeOH | 32197.6744 | m [kg] | SYS |  | NP | d98f424f-5bd6-4746-bc81-821861d31475
total mass | m_tot | SHP.AUX_SYS.Fuels_And_Lubricants_Handling_And_Storage.SHIPFUELSYS.TANKCOMP04\m_tot\\MeOH | 32197.67 | m_tot [kg] | SYS |  | NP | 1115e601-9696-4648-867a-2b9d79dd814d
mass margin | mass_margin | SHP.AUX_SYS.Fuels_And_Lubricants_Handling_And_Storage.SHIPFUELSYS.TANKCOMP04\mass_margin\\MeOH | 0 | mass_margin [%] | SYS |  | NP | b74eb9f1-b5cb-40b9-938a-cded3fc34aea
Orientation | orientation.r11 | SHP.AUX_SYS.Fuels_And_Lubricants_Handling_And_Storage.SHIPFUELSYS.TANKCOMP04\orientation.r11\\MeOH | 0 | orientation.r11 [-] | SYS |  | NP | 23efe4a0-daa3-4592-aa60-b53435a2bef5
Orientation | orientation.r12 | SHP.AUX_SYS.Fuels_And_Lubricants_Handling_And_Storage.SHIPFUELSYS.TANKCOMP04\orientation.r12\\MeOH | 0 | orientation.r12 [-] | SYS |  | NP | f11a3483-4b71-4cdb-80cd-a97558ce94ba
Orientation | orientation.r13 | SHP.AUX_SYS.Fuels_And_Lubricants_Handling_And_Storage.SHIPFUELSYS.TANKCOMP04\orientation.r13\\MeOH | 1 | orientation.r13 [-] | SYS |  | NP | db9f10e5-e305-47f5-b2aa-1821de2547c7
Orientation | orientation.r21 | SHP.AUX_SYS.Fuels_And_Lubricants_Handling_And_Storage.SHIPFUELSYS.TANKCOMP04\orientation.r21\\MeOH | 0 | orientation.r21 [-] | SYS |  | NP | b1fb00ee-8df6-4604-8495-46142d1bbffa
Orientation | orientation.r22 | SHP.AUX_SYS.Fuels_And_Lubricants_Handling_And_Storage.SHIPFUELSYS.TANKCOMP04\orientation.r22\\MeOH | 1 | orientation.r22 [-] | SYS |  | NP | 42c2909f-7c1d-4e36-88f8-d0ef6f4c1b9a
Orientation | orientation.r23 | SHP.AUX_SYS.Fuels_And_Lubricants_Handling_And_Storage.SHIPFUELSYS.TANKCOMP04\orientation.r23\\MeOH | 0 | orientation.r23 [-] | SYS |  | NP | 48db2532-b9eb-42df-a11b-d3507ad223d5
Orientation | orientation.r31 | SHP.AUX_SYS.Fuels_And_Lubricants_Handling_And_Storage.SHIPFUELSYS.TANKCOMP04\orientation.r31\\MeOH | -1 | orientation.r31 [-] | SYS |  | NP | 4bb70096-5dc5-4d5a-9368-f9e173bb481c
Orientation | orientation.r32 | SHP.AUX_SYS.Fuels_And_Lubricants_Handling_And_Storage.SHIPFUELSYS.TANKCOMP04\orientation.r32\\MeOH | 0 | orientation.r32 [-] | SYS |  | NP | eb64d937-7bfd-4e12-bcda-50663d15451b
Orientation | orientation.r33 | SHP.AUX_SYS.Fuels_And_Lubricants_Handling_And_Storage.SHIPFUELSYS.TANKCOMP04\orientation.r33\\MeOH | 0 | orientation.r33 [-] | SYS |  | NP | 784523c5-420f-4c5f-8a1a-914b273376e0
volume | V | SHP.AUX_SYS.Fuels_And_Lubricants_Handling_And_Storage.SHIPFUELSYS.TANKCOMP04\V\\MeOH | 50 | V [m³] | SYS |  | NP | bf852209-e6cd-4b60-bdb4-67642159f2af
Diameter | wid_diameter | SHP.AUX_SYS.Fuels_And_Lubricants_Handling_And_Storage.SHIPFUELSYS.TANKCOMP04\wid_diameter\\MeOH | 3.6 | wid_diameter [m] | SYS |  | NP | cad5f37c-e3fa-44f0-90a1-70a27de994aa
Methanol | SHP.AUX_SYS.Fuels_And_Lubricants_Handling_And_Storage.SHIPFUELSYS.TANKCOMP04.MeOH | SHP.AUX_SYS.Fuels_And_Lubricants_Handling_And_Storage.SHIPFUELSYS.TANKCOMP04.MeOH\MeOH |  |  | SYS |  | NE | 4b00d290-27f4-419f-aaa9-a80184d4258c
Cofferdam mass penalty | Coff_penal | SHP.AUX_SYS.Fuels_And_Lubricants_Handling_And_Storage.SHIPFUELSYS.TANKCOMP04.MeOH\Coff_penal\\MeOH | 1500 | Coff_penal [kg] | SYS |  | NP | 3eb4a524-681e-40dc-9926-0b3e789b8bfa
Cofferdam volume penalty | Coff_V_penal | SHP.AUX_SYS.Fuels_And_Lubricants_Handling_And_Storage.SHIPFUELSYS.TANKCOMP04.MeOH\Coff_V_penal\\MeOH | 29 | Coff_V_penal [%] | SYS |  | NP | e4e3c315-ce41-4130-9ac5-90f677fd947d
number of items | n_items | SHP.AUX_SYS.Fuels_And_Lubricants_Handling_And_Storage.SHIPFUELSYS.TANKCOMP04.MeOH\n_items\\MeOH | 1 | n_items [-] | SYS |  | NP | 06670cee-f340-4d1e-8da9-be35452fb69d
mass density | ρ | SHP.AUX_SYS.Fuels_And_Lubricants_Handling_And_Storage.SHIPFUELSYS.TANKCOMP04.MeOH\ρ\\MeOH | 0.792 | ρ [t/m³] | SYS |  | NP | 19ea4f2a-0fba-4344-bcb8-3bde5c9cb93d
Tank Compartment 05 | SHP.AUX_SYS.Fuels_And_Lubricants_Handling_And_Storage.SHIPFUELSYS.TANKCOMP05 | SHP.AUX_SYS.Fuels_And_Lubricants_Handling_And_Storage.SHIPFUELSYS.TANKCOMP05\MeOH |  |  | SYS | PROD EQT | NE | 4eb771bc-0482-4965-99fb-0cb44f2263fe
center of gravity X | CoG_x | SHP.AUX_SYS.Fuels_And_Lubricants_Handling_And_Storage.SHIPFUELSYS.TANKCOMP05\CoG_x\\MeOH | 32.5 | CoG_x [m] | SYS |  | NP | 0c91e3cd-6223-4915-9e6a-0a17754d281a
center of gravity Y | CoG_y | SHP.AUX_SYS.Fuels_And_Lubricants_Handling_And_Storage.SHIPFUELSYS.TANKCOMP05\CoG_y\\MeOH | -4 | CoG_y [m] | SYS |  | NP | 795a2f4a-ac68-4e6f-95a2-4e836dfa8eb9
center of gravity Z | CoG_z | SHP.AUX_SYS.Fuels_And_Lubricants_Handling_And_Storage.SHIPFUELSYS.TANKCOMP05\CoG_z\\MeOH | 1.8466 | CoG_z [m] | SYS |  | NP | c0459491-6303-4b6a-a5dc-4d5dba87fcaf
center of gravity Z of fuel only | CoG_Z_fuel | SHP.AUX_SYS.Fuels_And_Lubricants_Handling_And_Storage.SHIPFUELSYS.TANKCOMP05\CoG_Z_fuel\\MeOH | 1.8 | CoG_Z_fuel [m] | SYS |  | NP | 133e11f9-56c7-48f1-ace1-c2595e545afd
Color | color | SHP.AUX_SYS.Fuels_And_Lubricants_Handling_And_Storage.SHIPFUELSYS.TANKCOMP05\color\\MeOH | #07db0e | color | SYS |  | NP | b54a0ec7-5979-4d79-aa60-2e94c0880eed
Coordinates | coord.x | SHP.AUX_SYS.Fuels_And_Lubricants_Handling_And_Storage.SHIPFUELSYS.TANKCOMP05\coord.x\\MeOH | 32.5 | coord.x [m] | SYS |  | NP | 271bfaa4-ae41-4ce9-8d96-f7513dfc0745
Coordinates | coord.y | SHP.AUX_SYS.Fuels_And_Lubricants_Handling_And_Storage.SHIPFUELSYS.TANKCOMP05\coord.y\\MeOH | -4 | coord.y [m] | SYS |  | NP | 23ef2292-2282-4e70-b3e0-4bdf5f42e71b
Coordinates | coord.z | SHP.AUX_SYS.Fuels_And_Lubricants_Handling_And_Storage.SHIPFUELSYS.TANKCOMP05\coord.z\\MeOH | 1.8 | coord.z [m] | SYS |  | NP | 2bc4ff7d-5748-4a8c-9dfd-4fbeb76917fd
height | h | SHP.AUX_SYS.Fuels_And_Lubricants_Handling_And_Storage.SHIPFUELSYS.TANKCOMP05\h\\MeOH | 2.8 | h [m] | SYS |  | NP | 759d66d0-f172-4450-b9ac-6e966cdf1664
Shape | kind | SHP.AUX_SYS.Fuels_And_Lubricants_Handling_And_Storage.SHIPFUELSYS.TANKCOMP05\kind\\MeOH | box | kind | SYS |  | NP | 86824a93-7534-4ca1-b1eb-5f45ef52f47f
length | l | SHP.AUX_SYS.Fuels_And_Lubricants_Handling_And_Storage.SHIPFUELSYS.TANKCOMP05\l\\MeOH | 5.4 | l [m] | SYS |  | NP | ca011b65-242f-49e9-952a-2002b0fc8c33
mass | m | SHP.AUX_SYS.Fuels_And_Lubricants_Handling_And_Storage.SHIPFUELSYS.TANKCOMP05\m\\MeOH | 32197.6744 | m [kg] | SYS |  | NP | 5312e514-6edb-4298-b658-2858203813b5
total mass | m_tot | SHP.AUX_SYS.Fuels_And_Lubricants_Handling_And_Storage.SHIPFUELSYS.TANKCOMP05\m_tot\\MeOH | 32197.67 | m_tot [kg] | SYS |  | NP | e39748f2-923f-47e9-acd3-12e2107ea790
mass margin | mass_margin | SHP.AUX_SYS.Fuels_And_Lubricants_Handling_And_Storage.SHIPFUELSYS.TANKCOMP05\mass_margin\\MeOH | 0 | mass_margin [%] | SYS |  | NP | c222afa1-c2b0-4ca4-a1a9-42aaffec667e
Orientation | orientation.r11 | SHP.AUX_SYS.Fuels_And_Lubricants_Handling_And_Storage.SHIPFUELSYS.TANKCOMP05\orientation.r11\\MeOH | 0 | orientation.r11 [-] | SYS |  | NP | 99c75111-d23d-4f9e-b783-5d8a1e942e17
Orientation | orientation.r12 | SHP.AUX_SYS.Fuels_And_Lubricants_Handling_And_Storage.SHIPFUELSYS.TANKCOMP05\orientation.r12\\MeOH | 0 | orientation.r12 [-] | SYS |  | NP | 72e14bf3-2270-4777-a346-5acac01630ab
Orientation | orientation.r13 | SHP.AUX_SYS.Fuels_And_Lubricants_Handling_And_Storage.SHIPFUELSYS.TANKCOMP05\orientation.r13\\MeOH | 1 | orientation.r13 [-] | SYS |  | NP | e9e54086-1a3a-478c-a4c3-dce7a0727869
Orientation | orientation.r21 | SHP.AUX_SYS.Fuels_And_Lubricants_Handling_And_Storage.SHIPFUELSYS.TANKCOMP05\orientation.r21\\MeOH | 0 | orientation.r21 [-] | SYS |  | NP | 170baa41-e8c4-4a82-8f8b-170fa0a9e9c4
Orientation | orientation.r22 | SHP.AUX_SYS.Fuels_And_Lubricants_Handling_And_Storage.SHIPFUELSYS.TANKCOMP05\orientation.r22\\MeOH | 1 | orientation.r22 [-] | SYS |  | NP | 08cbd4ef-355d-45a5-afc9-7b70d54e8a4a
Orientation | orientation.r23 | SHP.AUX_SYS.Fuels_And_Lubricants_Handling_And_Storage.SHIPFUELSYS.TANKCOMP05\orientation.r23\\MeOH | 0 | orientation.r23 [-] | SYS |  | NP | 9ba1bafc-d5a7-4461-a94f-809aabae4dc8
Orientation | orientation.r31 | SHP.AUX_SYS.Fuels_And_Lubricants_Handling_And_Storage.SHIPFUELSYS.TANKCOMP05\orientation.r31\\MeOH | -1 | orientation.r31 [-] | SYS |  | NP | 0847c991-741b-4be3-b0b4-4e6f59eba66c
Orientation | orientation.r32 | SHP.AUX_SYS.Fuels_And_Lubricants_Handling_And_Storage.SHIPFUELSYS.TANKCOMP05\orientation.r32\\MeOH | 0 | orientation.r32 [-] | SYS |  | NP | 8942bdc6-6711-452a-87dc-1566869559bc
Orientation | orientation.r33 | SHP.AUX_SYS.Fuels_And_Lubricants_Handling_And_Storage.SHIPFUELSYS.TANKCOMP05\orientation.r33\\MeOH | 0 | orientation.r33 [-] | SYS |  | NP | c7174c13-d544-4560-b2d1-a5511522bc51
volume | V | SHP.AUX_SYS.Fuels_And_Lubricants_Handling_And_Storage.SHIPFUELSYS.TANKCOMP05\V\\MeOH | 50 | V [m³] | SYS |  | NP | 3a93178a-72ba-4ea1-9172-90733bb5fc83
Diameter | wid_diameter | SHP.AUX_SYS.Fuels_And_Lubricants_Handling_And_Storage.SHIPFUELSYS.TANKCOMP05\wid_diameter\\MeOH | 3.6 | wid_diameter [m] | SYS |  | NP | 7e28fb7b-bdcc-48eb-9abf-a1374fd0ab2e
Methanol | SHP.AUX_SYS.Fuels_And_Lubricants_Handling_And_Storage.SHIPFUELSYS.TANKCOMP05.MeOH | SHP.AUX_SYS.Fuels_And_Lubricants_Handling_And_Storage.SHIPFUELSYS.TANKCOMP05.MeOH\MeOH |  |  | SYS |  | NE | 913a182a-9630-4303-8ea1-b89b7d6d4454
Cofferdam mass penalty | Coff_penal | SHP.AUX_SYS.Fuels_And_Lubricants_Handling_And_Storage.SHIPFUELSYS.TANKCOMP05.MeOH\Coff_penal\\MeOH | 1500 | Coff_penal [kg] | SYS |  | NP | f397b30e-bddd-4d63-abae-3a54fb1cf411
Cofferdam volume penalty | Coff_V_penal | SHP.AUX_SYS.Fuels_And_Lubricants_Handling_And_Storage.SHIPFUELSYS.TANKCOMP05.MeOH\Coff_V_penal\\MeOH | 29 | Coff_V_penal [%] | SYS |  | NP | f98a7b84-419b-402b-b7ef-b3a8f9700ab8
number of items | n_items | SHP.AUX_SYS.Fuels_And_Lubricants_Handling_And_Storage.SHIPFUELSYS.TANKCOMP05.MeOH\n_items\\MeOH | 1 | n_items [-] | SYS |  | NP | 5399c8ed-b477-4a2d-a19c-cdc738bd4790
mass density | ρ | SHP.AUX_SYS.Fuels_And_Lubricants_Handling_And_Storage.SHIPFUELSYS.TANKCOMP05.MeOH\ρ\\MeOH | 0.792 | ρ [t/m³] | SYS |  | NP | be447b23-c96e-4680-9171-74bc64f2c424
Tank Compartment 09 | SHP.AUX_SYS.Fuels_And_Lubricants_Handling_And_Storage.SHIPFUELSYS.TANKCOMP09 | SHP.AUX_SYS.Fuels_And_Lubricants_Handling_And_Storage.SHIPFUELSYS.TANKCOMP09\MeOH |  |  | SYS | PROD EQT | NE | 6d679a12-db7c-4e31-9501-dc22ef365417
center of gravity X | CoG_x | SHP.AUX_SYS.Fuels_And_Lubricants_Handling_And_Storage.SHIPFUELSYS.TANKCOMP09\CoG_x\\MeOH | 28 | CoG_x [m] | SYS |  | NP | 882a98c8-c4f2-4130-b0cf-860e830328e9
center of gravity Y | CoG_y | SHP.AUX_SYS.Fuels_And_Lubricants_Handling_And_Storage.SHIPFUELSYS.TANKCOMP09\CoG_y\\MeOH | 5 | CoG_y [m] | SYS |  | NP | 83166bdd-9a65-4f78-947f-845fc4ae80ed
center of gravity Z | CoG_z | SHP.AUX_SYS.Fuels_And_Lubricants_Handling_And_Storage.SHIPFUELSYS.TANKCOMP09\CoG_z\\MeOH | 1.8753 | CoG_z [m] | SYS |  | NP | beaeec4a-502a-43ec-9f72-e0adb60f2b90
center of gravity Z of fuel only | CoG_Z_fuel | SHP.AUX_SYS.Fuels_And_Lubricants_Handling_And_Storage.SHIPFUELSYS.TANKCOMP09\CoG_Z_fuel\\MeOH | 1.8 | CoG_Z_fuel [m] | SYS |  | NP | 9617f48c-278a-48cd-ba94-fcb53c14fb0d
Color | color | SHP.AUX_SYS.Fuels_And_Lubricants_Handling_And_Storage.SHIPFUELSYS.TANKCOMP09\color\\MeOH | #07db0e | color | SYS |  | NP | d9800bc6-aad0-44fe-bea7-5db6f56c5d53
Coordinates | coord.x | SHP.AUX_SYS.Fuels_And_Lubricants_Handling_And_Storage.SHIPFUELSYS.TANKCOMP09\coord.x\\MeOH | 28 | coord.x [m] | SYS |  | NP | c1ae8024-6638-483c-bf5c-0d9fb429b038
Coordinates | coord.y | SHP.AUX_SYS.Fuels_And_Lubricants_Handling_And_Storage.SHIPFUELSYS.TANKCOMP09\coord.y\\MeOH | 5 | coord.y [m] | SYS |  | NP | 15903b2c-2ce6-4525-902a-bd11ecffe429
Coordinates | coord.z | SHP.AUX_SYS.Fuels_And_Lubricants_Handling_And_Storage.SHIPFUELSYS.TANKCOMP09\coord.z\\MeOH | 1.8 | coord.z [m] | SYS |  | NP | f65d877d-3a5d-47a6-8ebb-8ee0ddbdeab4
height | h | SHP.AUX_SYS.Fuels_And_Lubricants_Handling_And_Storage.SHIPFUELSYS.TANKCOMP09\h\\MeOH | 2.8 | h [m] | SYS |  | NP | 63e20b23-987b-4e6c-82de-c1c7486c5ed2
Shape | kind | SHP.AUX_SYS.Fuels_And_Lubricants_Handling_And_Storage.SHIPFUELSYS.TANKCOMP09\kind\\MeOH | box | kind | SYS |  | NP | 47dcf7db-afd2-4c36-8fd8-806bb8fa2c09
length | l | SHP.AUX_SYS.Fuels_And_Lubricants_Handling_And_Storage.SHIPFUELSYS.TANKCOMP09\l\\MeOH | 4.2 | l [m] | SYS |  | NP | 1f051a02-498f-4602-8c9d-a935c8a6ed38
mass | m | SHP.AUX_SYS.Fuels_And_Lubricants_Handling_And_Storage.SHIPFUELSYS.TANKCOMP09\m\\MeOH | 19918.6047 | m [kg] | SYS |  | NP | 07fb1198-9f80-46c1-834a-b331e7b6f086
total mass | m_tot | SHP.AUX_SYS.Fuels_And_Lubricants_Handling_And_Storage.SHIPFUELSYS.TANKCOMP09\m_tot\\MeOH | 19918.6 | m_tot [kg] | SYS |  | NP | 0276955d-1353-458f-b2b6-1d652902f3d9
mass margin | mass_margin | SHP.AUX_SYS.Fuels_And_Lubricants_Handling_And_Storage.SHIPFUELSYS.TANKCOMP09\mass_margin\\MeOH | 0 | mass_margin [%] | SYS |  | NP | 2b8dae4a-27ac-4ea2-b01f-2ea021ea8730
Orientation | orientation.r11 | SHP.AUX_SYS.Fuels_And_Lubricants_Handling_And_Storage.SHIPFUELSYS.TANKCOMP09\orientation.r11\\MeOH | 0 | orientation.r11 [-] | SYS |  | NP | 04acf38c-72e7-4d57-b4ce-cecfbd65f161
Orientation | orientation.r12 | SHP.AUX_SYS.Fuels_And_Lubricants_Handling_And_Storage.SHIPFUELSYS.TANKCOMP09\orientation.r12\\MeOH | 0 | orientation.r12 [-] | SYS |  | NP | eff90fad-9bf6-4780-ba2c-d73450860203
Orientation | orientation.r13 | SHP.AUX_SYS.Fuels_And_Lubricants_Handling_And_Storage.SHIPFUELSYS.TANKCOMP09\orientation.r13\\MeOH | 1 | orientation.r13 [-] | SYS |  | NP | dc993891-ae23-4934-a059-049964690e1b
Orientation | orientation.r21 | SHP.AUX_SYS.Fuels_And_Lubricants_Handling_And_Storage.SHIPFUELSYS.TANKCOMP09\orientation.r21\\MeOH | 0 | orientation.r21 [-] | SYS |  | NP | e7632409-0e4c-49c1-af07-4848d8853130
Orientation | orientation.r22 | SHP.AUX_SYS.Fuels_And_Lubricants_Handling_And_Storage.SHIPFUELSYS.TANKCOMP09\orientation.r22\\MeOH | 1 | orientation.r22 [-] | SYS |  | NP | 7c8df8de-cda8-4ab7-86eb-0ec663aefdf5
Orientation | orientation.r23 | SHP.AUX_SYS.Fuels_And_Lubricants_Handling_And_Storage.SHIPFUELSYS.TANKCOMP09\orientation.r23\\MeOH | 0 | orientation.r23 [-] | SYS |  | NP | c78d74c5-e9ab-49e2-ba49-ff924f6df508
Orientation | orientation.r31 | SHP.AUX_SYS.Fuels_And_Lubricants_Handling_And_Storage.SHIPFUELSYS.TANKCOMP09\orientation.r31\\MeOH | -1 | orientation.r31 [-] | SYS |  | NP | d73cfa98-9233-4623-9df9-7aee193af76d
Orientation | orientation.r32 | SHP.AUX_SYS.Fuels_And_Lubricants_Handling_And_Storage.SHIPFUELSYS.TANKCOMP09\orientation.r32\\MeOH | 0 | orientation.r32 [-] | SYS |  | NP | fbc4d1cf-3690-433d-969d-58b6097855bf
Orientation | orientation.r33 | SHP.AUX_SYS.Fuels_And_Lubricants_Handling_And_Storage.SHIPFUELSYS.TANKCOMP09\orientation.r33\\MeOH | 0 | orientation.r33 [-] | SYS |  | NP | 48db95ce-54a0-466f-a802-ddf1a0b654f5
volume | V | SHP.AUX_SYS.Fuels_And_Lubricants_Handling_And_Storage.SHIPFUELSYS.TANKCOMP09\V\\MeOH | 30 | V [m³] | SYS |  | NP | 5d04d20e-e300-4588-9dc1-09e5bcb076d8
Diameter | wid_diameter | SHP.AUX_SYS.Fuels_And_Lubricants_Handling_And_Storage.SHIPFUELSYS.TANKCOMP09\wid_diameter\\MeOH | 3 | wid_diameter [m] | SYS |  | NP | 09b7f588-707b-4320-a027-088fd20763f6
Methanol | SHP.AUX_SYS.Fuels_And_Lubricants_Handling_And_Storage.SHIPFUELSYS.TANKCOMP09.MeOH | SHP.AUX_SYS.Fuels_And_Lubricants_Handling_And_Storage.SHIPFUELSYS.TANKCOMP09.MeOH\MeOH |  |  | SYS |  | NE | d2e67794-eb84-469b-95a2-2bfd62e41725
Cofferdam mass penalty | Coff_penal | SHP.AUX_SYS.Fuels_And_Lubricants_Handling_And_Storage.SHIPFUELSYS.TANKCOMP09.MeOH\Coff_penal\\MeOH | 1500 | Coff_penal [kg] | SYS |  | NP | f3f5e348-31e9-42eb-98da-0de2e8fd1118
Cofferdam volume penalty | Coff_V_penal | SHP.AUX_SYS.Fuels_And_Lubricants_Handling_And_Storage.SHIPFUELSYS.TANKCOMP09.MeOH\Coff_V_penal\\MeOH | 29 | Coff_V_penal [%] | SYS |  | NP | d9e99469-aa42-4a3d-9f0d-514a044c0800
number of items | n_items | SHP.AUX_SYS.Fuels_And_Lubricants_Handling_And_Storage.SHIPFUELSYS.TANKCOMP09.MeOH\n_items\\MeOH | 1 | n_items [-] | SYS |  | NP | e23c7261-b9d8-4f5a-9c04-67ae8aa8bc41
mass density | ρ | SHP.AUX_SYS.Fuels_And_Lubricants_Handling_And_Storage.SHIPFUELSYS.TANKCOMP09.MeOH\ρ\\MeOH | 0.792 | ρ [t/m³] | SYS |  | NP | 9eed55f5-0f96-4ec4-96fb-01c4b92580ff
Tank Compartment 10 | SHP.AUX_SYS.Fuels_And_Lubricants_Handling_And_Storage.SHIPFUELSYS.TANKCOMP10 | SHP.AUX_SYS.Fuels_And_Lubricants_Handling_And_Storage.SHIPFUELSYS.TANKCOMP10\MeOH |  |  | SYS | PROD EQT | NE | c9541402-30d5-4598-9e5d-98d1a8528ef3
center of gravity X | CoG_x | SHP.AUX_SYS.Fuels_And_Lubricants_Handling_And_Storage.SHIPFUELSYS.TANKCOMP10\CoG_x\\MeOH | 27 | CoG_x [m] | SYS |  | NP | a1690d27-f381-4b65-aeac-1aeae83b6aa5
center of gravity Y | CoG_y | SHP.AUX_SYS.Fuels_And_Lubricants_Handling_And_Storage.SHIPFUELSYS.TANKCOMP10\CoG_y\\MeOH | -5 | CoG_y [m] | SYS |  | NP | e1745cc9-ede2-4044-8243-f688c0c60196
center of gravity Z | CoG_z | SHP.AUX_SYS.Fuels_And_Lubricants_Handling_And_Storage.SHIPFUELSYS.TANKCOMP10\CoG_z\\MeOH | 1.8515 | CoG_z [m] | SYS |  | NP | a8fc0489-d29a-4f80-b25b-54a58d273468
center of gravity Z of fuel only | CoG_Z_fuel | SHP.AUX_SYS.Fuels_And_Lubricants_Handling_And_Storage.SHIPFUELSYS.TANKCOMP10\CoG_Z_fuel\\MeOH | 1.8 | CoG_Z_fuel [m] | SYS |  | NP | 7dfc19f1-36f7-41ae-abb1-1ad19bbfc047
Color | color | SHP.AUX_SYS.Fuels_And_Lubricants_Handling_And_Storage.SHIPFUELSYS.TANKCOMP10\color\\MeOH | #07db0e | color | SYS |  | NP | 40abd931-e815-4975-8f3b-daab17a82e16
Coordinates | coord.x | SHP.AUX_SYS.Fuels_And_Lubricants_Handling_And_Storage.SHIPFUELSYS.TANKCOMP10\coord.x\\MeOH | 27 | coord.x [m] | SYS |  | NP | 1265157c-4ea8-42e8-a109-8048dcc40dce
Coordinates | coord.y | SHP.AUX_SYS.Fuels_And_Lubricants_Handling_And_Storage.SHIPFUELSYS.TANKCOMP10\coord.y\\MeOH | -5 | coord.y [m] | SYS |  | NP | a0ac1c4e-2dca-44cf-95d8-a55f535c82cd
Coordinates | coord.z | SHP.AUX_SYS.Fuels_And_Lubricants_Handling_And_Storage.SHIPFUELSYS.TANKCOMP10\coord.z\\MeOH | 1.8 | coord.z [m] | SYS |  | NP | 8e210404-3f6b-485f-aea9-849ee2fd1b6c
height | h | SHP.AUX_SYS.Fuels_And_Lubricants_Handling_And_Storage.SHIPFUELSYS.TANKCOMP10\h\\MeOH | 2.8 | h [m] | SYS |  | NP | 745b38dc-6356-4366-9265-b3c8a850198d
Shape | kind | SHP.AUX_SYS.Fuels_And_Lubricants_Handling_And_Storage.SHIPFUELSYS.TANKCOMP10\kind\\MeOH | box | kind | SYS |  | NP | 9cae75d5-cd34-4eba-bac1-658fdc1ba85b
length | l | SHP.AUX_SYS.Fuels_And_Lubricants_Handling_And_Storage.SHIPFUELSYS.TANKCOMP10\l\\MeOH | 6 | l [m] | SYS |  | NP | 8151dd3c-c1df-4e60-a625-8c244cc4d726
mass | m | SHP.AUX_SYS.Fuels_And_Lubricants_Handling_And_Storage.SHIPFUELSYS.TANKCOMP10\m\\MeOH | 29127.907 | m [kg] | SYS |  | NP | 1a79966a-eb54-465f-bf97-a39f22d481ef
total mass | m_tot | SHP.AUX_SYS.Fuels_And_Lubricants_Handling_And_Storage.SHIPFUELSYS.TANKCOMP10\m_tot\\MeOH | 29127.91 | m_tot [kg] | SYS |  | NP | 335ff191-3f4c-4525-a6e8-bea2829715e6
mass margin | mass_margin | SHP.AUX_SYS.Fuels_And_Lubricants_Handling_And_Storage.SHIPFUELSYS.TANKCOMP10\mass_margin\\MeOH | 0 | mass_margin [%] | SYS |  | NP | 11f184fc-b7d2-4228-aa20-538162154426
Orientation | orientation.r11 | SHP.AUX_SYS.Fuels_And_Lubricants_Handling_And_Storage.SHIPFUELSYS.TANKCOMP10\orientation.r11\\MeOH | 0 | orientation.r11 [-] | SYS |  | NP | d2c0e9da-d21d-43e8-908e-75c2be3c07fd
Orientation | orientation.r12 | SHP.AUX_SYS.Fuels_And_Lubricants_Handling_And_Storage.SHIPFUELSYS.TANKCOMP10\orientation.r12\\MeOH | 0 | orientation.r12 [-] | SYS |  | NP | 8be25807-8d60-4f70-b40f-786e5135a60d
Orientation | orientation.r13 | SHP.AUX_SYS.Fuels_And_Lubricants_Handling_And_Storage.SHIPFUELSYS.TANKCOMP10\orientation.r13\\MeOH | 1 | orientation.r13 [-] | SYS |  | NP | fc18a3f2-eb9f-4708-8d80-0c13dc5f42d2
Orientation | orientation.r21 | SHP.AUX_SYS.Fuels_And_Lubricants_Handling_And_Storage.SHIPFUELSYS.TANKCOMP10\orientation.r21\\MeOH | 0 | orientation.r21 [-] | SYS |  | NP | 970abcb5-fa19-4ff4-adf6-da6ce7983dbc
Orientation | orientation.r22 | SHP.AUX_SYS.Fuels_And_Lubricants_Handling_And_Storage.SHIPFUELSYS.TANKCOMP10\orientation.r22\\MeOH | 1 | orientation.r22 [-] | SYS |  | NP | 80692afe-c441-46cf-b174-82130d694271
Orientation | orientation.r23 | SHP.AUX_SYS.Fuels_And_Lubricants_Handling_And_Storage.SHIPFUELSYS.TANKCOMP10\orientation.r23\\MeOH | 0 | orientation.r23 [-] | SYS |  | NP | 82a042c9-908b-444d-b328-987a3784013c
Orientation | orientation.r31 | SHP.AUX_SYS.Fuels_And_Lubricants_Handling_And_Storage.SHIPFUELSYS.TANKCOMP10\orientation.r31\\MeOH | -1 | orientation.r31 [-] | SYS |  | NP | 7930bba7-1c88-4287-b6bb-2cc298d43015
Orientation | orientation.r32 | SHP.AUX_SYS.Fuels_And_Lubricants_Handling_And_Storage.SHIPFUELSYS.TANKCOMP10\orientation.r32\\MeOH | 0 | orientation.r32 [-] | SYS |  | NP | 6633cef6-3e1c-4621-959e-310a62152f3b
Orientation | orientation.r33 | SHP.AUX_SYS.Fuels_And_Lubricants_Handling_And_Storage.SHIPFUELSYS.TANKCOMP10\orientation.r33\\MeOH | 0 | orientation.r33 [-] | SYS |  | NP | 9f94cf33-fe5d-4141-9779-401a37ef1823
volume | V | SHP.AUX_SYS.Fuels_And_Lubricants_Handling_And_Storage.SHIPFUELSYS.TANKCOMP10\V\\MeOH | 45 | V [m³] | SYS |  | NP | e3dd5568-0168-472b-b8c5-198853382f8a
Diameter | wid_diameter | SHP.AUX_SYS.Fuels_And_Lubricants_Handling_And_Storage.SHIPFUELSYS.TANKCOMP10\wid_diameter\\MeOH | 3 | wid_diameter [m] | SYS |  | NP | 62dd94ab-ddd7-4833-ae8f-b71a1de6ad07
Methanol | SHP.AUX_SYS.Fuels_And_Lubricants_Handling_And_Storage.SHIPFUELSYS.TANKCOMP10.MeOH | SHP.AUX_SYS.Fuels_And_Lubricants_Handling_And_Storage.SHIPFUELSYS.TANKCOMP10.MeOH\MeOH |  |  | SYS |  | NE | a42bc397-f1cc-40ee-a442-79fb13f7f4c0
Cofferdam mass penalty | Coff_penal | SHP.AUX_SYS.Fuels_And_Lubricants_Handling_And_Storage.SHIPFUELSYS.TANKCOMP10.MeOH\Coff_penal\\MeOH | 1500 | Coff_penal [kg] | SYS |  | NP | 1470cb23-69ff-4933-8f1f-ae075623595f
Cofferdam volume penalty | Coff_V_penal | SHP.AUX_SYS.Fuels_And_Lubricants_Handling_And_Storage.SHIPFUELSYS.TANKCOMP10.MeOH\Coff_V_penal\\MeOH | 29 | Coff_V_penal [%] | SYS |  | NP | 8d6a91c6-f9ec-444b-b17d-91e7be4da4e0
number of items | n_items | SHP.AUX_SYS.Fuels_And_Lubricants_Handling_And_Storage.SHIPFUELSYS.TANKCOMP10.MeOH\n_items\\MeOH | 1 | n_items [-] | SYS |  | NP | 1eac5392-728e-41eb-ac49-2b57cef04186
mass density | ρ | SHP.AUX_SYS.Fuels_And_Lubricants_Handling_And_Storage.SHIPFUELSYS.TANKCOMP10.MeOH\ρ\\MeOH | 0.792 | ρ [t/m³] | SYS |  | NP | bfb83ecd-0a71-4879-9df4-6b2b7676a1e9
Tank Compartment 14 | SHP.AUX_SYS.Fuels_And_Lubricants_Handling_And_Storage.SHIPFUELSYS.TANKCOMP14 | SHP.AUX_SYS.Fuels_And_Lubricants_Handling_And_Storage.SHIPFUELSYS.TANKCOMP14\MeOH |  |  | SYS | PROD EQT | NE | 6e6be63e-7ff3-4798-b703-78c99990c0b6
center of gravity X | CoG_x | SHP.AUX_SYS.Fuels_And_Lubricants_Handling_And_Storage.SHIPFUELSYS.TANKCOMP14\CoG_x\\MeOH | 22 | CoG_x [m] | SYS |  | NP | 66b63f39-a5fa-48b9-a497-a639bb7c26f1
center of gravity Y | CoG_y | SHP.AUX_SYS.Fuels_And_Lubricants_Handling_And_Storage.SHIPFUELSYS.TANKCOMP14\CoG_y\\MeOH | 5 | CoG_y [m] | SYS |  | NP | 47601a7b-4d96-43f3-9159-18d0469faad1
center of gravity Z | CoG_z | SHP.AUX_SYS.Fuels_And_Lubricants_Handling_And_Storage.SHIPFUELSYS.TANKCOMP14\CoG_z\\MeOH | 2 | CoG_z [m] | SYS |  | NP | 1970cc84-b7df-4d04-93c9-0ea5c19abc4a
center of gravity Z of fuel only | CoG_Z_fuel | SHP.AUX_SYS.Fuels_And_Lubricants_Handling_And_Storage.SHIPFUELSYS.TANKCOMP14\CoG_Z_fuel\\MeOH | 2 | CoG_Z_fuel [m] | SYS |  | NP | 766794f7-e64c-4650-a41b-dbd3667d13b7
Color | color | SHP.AUX_SYS.Fuels_And_Lubricants_Handling_And_Storage.SHIPFUELSYS.TANKCOMP14\color\\MeOH | #ffffff | color | SYS |  | NP | cad1ed8d-9b5f-4ff1-adf5-37fc70c3ca3c
Coordinates | coord.x | SHP.AUX_SYS.Fuels_And_Lubricants_Handling_And_Storage.SHIPFUELSYS.TANKCOMP14\coord.x\\MeOH | 22 | coord.x [m] | SYS |  | NP | 36588b39-dc72-4295-ae21-c5e328f24642
Coordinates | coord.y | SHP.AUX_SYS.Fuels_And_Lubricants_Handling_And_Storage.SHIPFUELSYS.TANKCOMP14\coord.y\\MeOH | 5 | coord.y [m] | SYS |  | NP | 36d309b1-d68a-4c39-aa38-9aac3e5c05ed
Coordinates | coord.z | SHP.AUX_SYS.Fuels_And_Lubricants_Handling_And_Storage.SHIPFUELSYS.TANKCOMP14\coord.z\\MeOH | 2 | coord.z [m] | SYS |  | NP | 9b68fa40-f77d-4863-8722-83523aa37098
height | h | SHP.AUX_SYS.Fuels_And_Lubricants_Handling_And_Storage.SHIPFUELSYS.TANKCOMP14\h\\MeOH | 2.8 | h [m] | SYS |  | NP | d4297e95-a8ef-478f-a6b7-f35e7bec8b71
Shape | kind | SHP.AUX_SYS.Fuels_And_Lubricants_Handling_And_Storage.SHIPFUELSYS.TANKCOMP14\kind\\MeOH | box | kind | SYS |  | NP | 4bd716e7-b613-4f48-a259-91024fd6c7ff
length | l | SHP.AUX_SYS.Fuels_And_Lubricants_Handling_And_Storage.SHIPFUELSYS.TANKCOMP14\l\\MeOH | 4.2 | l [m] | SYS |  | NP | 1d0ce819-9ed2-4e36-a2ea-fb15dfef4f3c
mass | m | SHP.AUX_SYS.Fuels_And_Lubricants_Handling_And_Storage.SHIPFUELSYS.TANKCOMP14\m\\MeOH | 0 | m [kg] | SYS |  | NP | 3830f115-ac98-4934-a9c5-5b251fdfbc99
total mass | m_tot | SHP.AUX_SYS.Fuels_And_Lubricants_Handling_And_Storage.SHIPFUELSYS.TANKCOMP14\m_tot\\MeOH | 0 | m_tot [kg] | SYS |  | NP | 43c5bdf5-8204-410c-9f0c-f00ba06ec7b9
mass margin | mass_margin | SHP.AUX_SYS.Fuels_And_Lubricants_Handling_And_Storage.SHIPFUELSYS.TANKCOMP14\mass_margin\\MeOH | 0 | mass_margin [%] | SYS |  | NP | 9fd38b09-e3b3-409f-a0ae-1715890d1162
Orientation | orientation.r11 | SHP.AUX_SYS.Fuels_And_Lubricants_Handling_And_Storage.SHIPFUELSYS.TANKCOMP14\orientation.r11\\MeOH | 0 | orientation.r11 [-] | SYS |  | NP | 6684997d-1f51-45b5-99aa-3270a6593056
Orientation | orientation.r12 | SHP.AUX_SYS.Fuels_And_Lubricants_Handling_And_Storage.SHIPFUELSYS.TANKCOMP14\orientation.r12\\MeOH | 0 | orientation.r12 [-] | SYS |  | NP | c6aa7d5d-0699-4d69-ae24-21241bb3dce2
Orientation | orientation.r13 | SHP.AUX_SYS.Fuels_And_Lubricants_Handling_And_Storage.SHIPFUELSYS.TANKCOMP14\orientation.r13\\MeOH | 1 | orientation.r13 [-] | SYS |  | NP | 193833b2-fbb9-45a4-9751-ba46281fb98d
Orientation | orientation.r21 | SHP.AUX_SYS.Fuels_And_Lubricants_Handling_And_Storage.SHIPFUELSYS.TANKCOMP14\orientation.r21\\MeOH | 0 | orientation.r21 [-] | SYS |  | NP | 75fd3121-f085-4af5-b76b-e445a015b51a
Orientation | orientation.r22 | SHP.AUX_SYS.Fuels_And_Lubricants_Handling_And_Storage.SHIPFUELSYS.TANKCOMP14\orientation.r22\\MeOH | 1 | orientation.r22 [-] | SYS |  | NP | 2d1528db-10d5-4044-9d9b-069ea6605157
Orientation | orientation.r23 | SHP.AUX_SYS.Fuels_And_Lubricants_Handling_And_Storage.SHIPFUELSYS.TANKCOMP14\orientation.r23\\MeOH | 0 | orientation.r23 [-] | SYS |  | NP | d6da479f-7f9b-480e-9f9a-79219e5c576b
Orientation | orientation.r31 | SHP.AUX_SYS.Fuels_And_Lubricants_Handling_And_Storage.SHIPFUELSYS.TANKCOMP14\orientation.r31\\MeOH | -1 | orientation.r31 [-] | SYS |  | NP | 786a4739-29e8-48cc-9764-401f0a47c61c
Orientation | orientation.r32 | SHP.AUX_SYS.Fuels_And_Lubricants_Handling_And_Storage.SHIPFUELSYS.TANKCOMP14\orientation.r32\\MeOH | 0 | orientation.r32 [-] | SYS |  | NP | c2eb1406-10f6-4970-93cf-7a6caf99ff45
Orientation | orientation.r33 | SHP.AUX_SYS.Fuels_And_Lubricants_Handling_And_Storage.SHIPFUELSYS.TANKCOMP14\orientation.r33\\MeOH | 0 | orientation.r33 [-] | SYS |  | NP | 1ccaa448-70f6-4c61-bdb5-af610c7f9c09
volume | V | SHP.AUX_SYS.Fuels_And_Lubricants_Handling_And_Storage.SHIPFUELSYS.TANKCOMP14\V\\MeOH | 30 | V [m³] | SYS |  | NP | 1af0ba8c-77f3-413d-8d59-d465e125edfa
Diameter | wid_diameter | SHP.AUX_SYS.Fuels_And_Lubricants_Handling_And_Storage.SHIPFUELSYS.TANKCOMP14\wid_diameter\\MeOH | 3 | wid_diameter [m] | SYS |  | NP | 46fbc0a7-cfb7-4704-a99c-6c163bcfdbed
Tank Compartment 15 | SHP.AUX_SYS.Fuels_And_Lubricants_Handling_And_Storage.SHIPFUELSYS.TANKCOMP15 | SHP.AUX_SYS.Fuels_And_Lubricants_Handling_And_Storage.SHIPFUELSYS.TANKCOMP15\MeOH |  |  | SYS | PROD EQT | NE | b8259151-fa0d-4cec-ad4b-251faae3da87
center of gravity X | CoG_x | SHP.AUX_SYS.Fuels_And_Lubricants_Handling_And_Storage.SHIPFUELSYS.TANKCOMP15\CoG_x\\MeOH | 21 | CoG_x [m] | SYS |  | NP | 28a4b7d4-4d7a-4d80-a1b4-655b1dda0b36
center of gravity Y | CoG_y | SHP.AUX_SYS.Fuels_And_Lubricants_Handling_And_Storage.SHIPFUELSYS.TANKCOMP15\CoG_y\\MeOH | -5 | CoG_y [m] | SYS |  | NP | 96d4c5f8-534c-471b-be95-b2a68e0c8eb3
center of gravity Z | CoG_z | SHP.AUX_SYS.Fuels_And_Lubricants_Handling_And_Storage.SHIPFUELSYS.TANKCOMP15\CoG_z\\MeOH | 2.1 | CoG_z [m] | SYS |  | NP | ba54e14f-3c95-4bcd-bcd9-7f2af0228362
center of gravity Z of fuel only | CoG_Z_fuel | SHP.AUX_SYS.Fuels_And_Lubricants_Handling_And_Storage.SHIPFUELSYS.TANKCOMP15\CoG_Z_fuel\\MeOH | 2.1 | CoG_Z_fuel [m] | SYS |  | NP | 2d88c795-fae8-46e5-8293-864dac9badf2
Color | color | SHP.AUX_SYS.Fuels_And_Lubricants_Handling_And_Storage.SHIPFUELSYS.TANKCOMP15\color\\MeOH | #b3b1b1 | color | SYS |  | NP | 2c9665d6-f6d0-4eba-adbb-fa73022601dc
Coordinates | coord.x | SHP.AUX_SYS.Fuels_And_Lubricants_Handling_And_Storage.SHIPFUELSYS.TANKCOMP15\coord.x\\MeOH | 21 | coord.x [m] | SYS |  | NP | 555412c3-775c-43de-8d89-2aeeecf9c906
Coordinates | coord.y | SHP.AUX_SYS.Fuels_And_Lubricants_Handling_And_Storage.SHIPFUELSYS.TANKCOMP15\coord.y\\MeOH | -5 | coord.y [m] | SYS |  | NP | 45abba3a-8e99-4d60-8f73-d077d83d117d
Coordinates | coord.z | SHP.AUX_SYS.Fuels_And_Lubricants_Handling_And_Storage.SHIPFUELSYS.TANKCOMP15\coord.z\\MeOH | 2.1 | coord.z [m] | SYS |  | NP | 6f8c93a2-95b2-449d-8e70-70b92d9cadc1
height | h | SHP.AUX_SYS.Fuels_And_Lubricants_Handling_And_Storage.SHIPFUELSYS.TANKCOMP15\h\\MeOH | 2.8 | h [m] | SYS |  | NP | f08d7232-1180-419b-afd8-10af75488e21
Shape | kind | SHP.AUX_SYS.Fuels_And_Lubricants_Handling_And_Storage.SHIPFUELSYS.TANKCOMP15\kind\\MeOH | box | kind | SYS |  | NP | 5c9e7bc9-e7ad-4e68-a7ee-088f350de49e
length | l | SHP.AUX_SYS.Fuels_And_Lubricants_Handling_And_Storage.SHIPFUELSYS.TANKCOMP15\l\\MeOH | 5.4 | l [m] | SYS |  | NP | 3236d7e0-d344-451d-b300-b3e2d531b5c5
mass | m | SHP.AUX_SYS.Fuels_And_Lubricants_Handling_And_Storage.SHIPFUELSYS.TANKCOMP15\m\\MeOH | 30750 | m [kg] | SYS |  | NP | 1b340e5e-57ef-4533-8956-ae91b8e8be47
total mass | m_tot | SHP.AUX_SYS.Fuels_And_Lubricants_Handling_And_Storage.SHIPFUELSYS.TANKCOMP15\m_tot\\MeOH | 30750 | m_tot [kg] | SYS |  | NP | 765752b7-c485-4016-807c-20a124a153d2
mass margin | mass_margin | SHP.AUX_SYS.Fuels_And_Lubricants_Handling_And_Storage.SHIPFUELSYS.TANKCOMP15\mass_margin\\MeOH | 0 | mass_margin [%] | SYS |  | NP | 4680883b-78d3-41aa-b4d6-374f996e092e
Orientation | orientation.r11 | SHP.AUX_SYS.Fuels_And_Lubricants_Handling_And_Storage.SHIPFUELSYS.TANKCOMP15\orientation.r11\\MeOH | 0 | orientation.r11 [-] | SYS |  | NP | 19993a8d-0e93-4335-a4dd-d2c35d880b1a
Orientation | orientation.r12 | SHP.AUX_SYS.Fuels_And_Lubricants_Handling_And_Storage.SHIPFUELSYS.TANKCOMP15\orientation.r12\\MeOH | 0 | orientation.r12 [-] | SYS |  | NP | 00021ded-6b1b-4f9a-ad71-2d258e350d86
Orientation | orientation.r13 | SHP.AUX_SYS.Fuels_And_Lubricants_Handling_And_Storage.SHIPFUELSYS.TANKCOMP15\orientation.r13\\MeOH | 1 | orientation.r13 [-] | SYS |  | NP | 0b0eaa79-a3e1-4155-a74a-c6c48ae41ec0
Orientation | orientation.r21 | SHP.AUX_SYS.Fuels_And_Lubricants_Handling_And_Storage.SHIPFUELSYS.TANKCOMP15\orientation.r21\\MeOH | 0 | orientation.r21 [-] | SYS |  | NP | 8dcdc768-998b-4ad6-bfcb-40759a7dbca9
Orientation | orientation.r22 | SHP.AUX_SYS.Fuels_And_Lubricants_Handling_And_Storage.SHIPFUELSYS.TANKCOMP15\orientation.r22\\MeOH | 1 | orientation.r22 [-] | SYS |  | NP | 771f0dfc-d961-4d42-822a-5b44c43e2272
Orientation | orientation.r23 | SHP.AUX_SYS.Fuels_And_Lubricants_Handling_And_Storage.SHIPFUELSYS.TANKCOMP15\orientation.r23\\MeOH | 0 | orientation.r23 [-] | SYS |  | NP | ce6b259b-1192-40f3-abdf-88abfdd5c95a
Orientation | orientation.r31 | SHP.AUX_SYS.Fuels_And_Lubricants_Handling_And_Storage.SHIPFUELSYS.TANKCOMP15\orientation.r31\\MeOH | -1 | orientation.r31 [-] | SYS |  | NP | 30ef09bd-783d-46e9-812c-6db46adc49c7
Orientation | orientation.r32 | SHP.AUX_SYS.Fuels_And_Lubricants_Handling_And_Storage.SHIPFUELSYS.TANKCOMP15\orientation.r32\\MeOH | 0 | orientation.r32 [-] | SYS |  | NP | c4847a3f-3d82-49aa-8182-7fd21712248f
Orientation | orientation.r33 | SHP.AUX_SYS.Fuels_And_Lubricants_Handling_And_Storage.SHIPFUELSYS.TANKCOMP15\orientation.r33\\MeOH | 0 | orientation.r33 [-] | SYS |  | NP | c6e2ee72-a4f9-4061-ab65-c8fed6d3f970
volume | V | SHP.AUX_SYS.Fuels_And_Lubricants_Handling_And_Storage.SHIPFUELSYS.TANKCOMP15\V\\MeOH | 30 | V [m³] | SYS |  | NP | e48f6bfe-198f-4ea5-8a36-46e28a90411c
Diameter | wid_diameter | SHP.AUX_SYS.Fuels_And_Lubricants_Handling_And_Storage.SHIPFUELSYS.TANKCOMP15\wid_diameter\\MeOH | 3 | wid_diameter [m] | SYS |  | NP | 2d7b3147-7f09-41e9-a3b5-79d50e11083f
Ballast Water | SHP.AUX_SYS.Fuels_And_Lubricants_Handling_And_Storage.SHIPFUELSYS.TANKCOMP15.BW | SHP.AUX_SYS.Fuels_And_Lubricants_Handling_And_Storage.SHIPFUELSYS.TANKCOMP15.BW\MeOH |  |  | SYS |  | NE | c58fa7b1-cde7-4cb5-b134-bb01b99ccf9a
mass density | ρ | SHP.AUX_SYS.Fuels_And_Lubricants_Handling_And_Storage.SHIPFUELSYS.TANKCOMP15.BW\ρ\\MeOH | 1.025 | ρ [t/m³] | SYS |  | NP | a9199bf3-a551-4616-b0cc-cefb42ef7a7c
Tank Compartment 21 | SHP.AUX_SYS.Fuels_And_Lubricants_Handling_And_Storage.SHIPFUELSYS.TANKCOMP21 | SHP.AUX_SYS.Fuels_And_Lubricants_Handling_And_Storage.SHIPFUELSYS.TANKCOMP21\MeOH |  |  | SYS | PROD EQT | NE | 2ad738fc-2e84-4d95-8b68-424912b18953
center of gravity X | CoG_x | SHP.AUX_SYS.Fuels_And_Lubricants_Handling_And_Storage.SHIPFUELSYS.TANKCOMP21\CoG_x\\MeOH | 15.5 | CoG_x [m] | SYS |  | NP | 6d7892a2-391d-4424-9d01-c4fc3b428a95
center of gravity Y | CoG_y | SHP.AUX_SYS.Fuels_And_Lubricants_Handling_And_Storage.SHIPFUELSYS.TANKCOMP21\CoG_y\\MeOH | 5.5 | CoG_y [m] | SYS |  | NP | 116d17ca-e97b-4f13-8666-5ee240722903
center of gravity Z | CoG_z | SHP.AUX_SYS.Fuels_And_Lubricants_Handling_And_Storage.SHIPFUELSYS.TANKCOMP21\CoG_z\\MeOH | 1.8 | CoG_z [m] | SYS |  | NP | 8aa81197-ee90-49e4-9749-70a5bf03b095
center of gravity Z of fuel only | CoG_Z_fuel | SHP.AUX_SYS.Fuels_And_Lubricants_Handling_And_Storage.SHIPFUELSYS.TANKCOMP21\CoG_Z_fuel\\MeOH | 1.8 | CoG_Z_fuel [m] | SYS |  | NP | ae2b85da-8e04-4c89-ae5c-b0ce58ec0b53
Color | color | SHP.AUX_SYS.Fuels_And_Lubricants_Handling_And_Storage.SHIPFUELSYS.TANKCOMP21\color\\MeOH | #0b07db | color | SYS |  | NP | a3926969-23c5-4da4-a25d-3e8e95c71580
Coordinates | coord.x | SHP.AUX_SYS.Fuels_And_Lubricants_Handling_And_Storage.SHIPFUELSYS.TANKCOMP21\coord.x\\MeOH | 15.5 | coord.x [m] | SYS |  | NP | 38533f39-0503-4010-8f3e-d98ff9368748
Coordinates | coord.y | SHP.AUX_SYS.Fuels_And_Lubricants_Handling_And_Storage.SHIPFUELSYS.TANKCOMP21\coord.y\\MeOH | 5.5 | coord.y [m] | SYS |  | NP | bd66d2c9-9b27-478f-83d1-d00ca6a2e18a
Coordinates | coord.z | SHP.AUX_SYS.Fuels_And_Lubricants_Handling_And_Storage.SHIPFUELSYS.TANKCOMP21\coord.z\\MeOH | 1.8 | coord.z [m] | SYS |  | NP | 090425d4-eb01-420a-adf9-5ca3b5fa9f51
height | h | SHP.AUX_SYS.Fuels_And_Lubricants_Handling_And_Storage.SHIPFUELSYS.TANKCOMP21\h\\MeOH | 2.8 | h [m] | SYS |  | NP | c922fd6d-8e7a-4f02-9f2a-ebb423e2e257
Shape | kind | SHP.AUX_SYS.Fuels_And_Lubricants_Handling_And_Storage.SHIPFUELSYS.TANKCOMP21\kind\\MeOH | box | kind | SYS |  | NP | 2242110b-f84b-44c6-87ff-7e03e26381d0
length | l | SHP.AUX_SYS.Fuels_And_Lubricants_Handling_And_Storage.SHIPFUELSYS.TANKCOMP21\l\\MeOH | 4.8 | l [m] | SYS |  | NP | a56a9f43-b70f-4100-b2f2-d7b41eb2f0ed
mass | m | SHP.AUX_SYS.Fuels_And_Lubricants_Handling_And_Storage.SHIPFUELSYS.TANKCOMP21\m\\MeOH | 13350 | m [kg] | SYS |  | NP | f8c5ea81-7dae-4935-ad14-81a206aac466
total mass | m_tot | SHP.AUX_SYS.Fuels_And_Lubricants_Handling_And_Storage.SHIPFUELSYS.TANKCOMP21\m_tot\\MeOH | 13350 | m_tot [kg] | SYS |  | NP | f00e215e-5ac9-4c24-9da2-99d1699a4978
mass margin | mass_margin | SHP.AUX_SYS.Fuels_And_Lubricants_Handling_And_Storage.SHIPFUELSYS.TANKCOMP21\mass_margin\\MeOH | 0 | mass_margin [%] | SYS |  | NP | bc9f10dc-88a3-4aa0-8886-4176cfc82104
Orientation | orientation.r11 | SHP.AUX_SYS.Fuels_And_Lubricants_Handling_And_Storage.SHIPFUELSYS.TANKCOMP21\orientation.r11\\MeOH | 0 | orientation.r11 [-] | SYS |  | NP | 443850b3-45e7-4c20-b8bc-f8d5fe019e62
Orientation | orientation.r12 | SHP.AUX_SYS.Fuels_And_Lubricants_Handling_And_Storage.SHIPFUELSYS.TANKCOMP21\orientation.r12\\MeOH | 0 | orientation.r12 [-] | SYS |  | NP | 65b0afe0-77df-4017-a25c-59d24db6533c
Orientation | orientation.r13 | SHP.AUX_SYS.Fuels_And_Lubricants_Handling_And_Storage.SHIPFUELSYS.TANKCOMP21\orientation.r13\\MeOH | 1 | orientation.r13 [-] | SYS |  | NP | 9c60b29e-f454-4388-ae62-c00f82f7114a
Orientation | orientation.r21 | SHP.AUX_SYS.Fuels_And_Lubricants_Handling_And_Storage.SHIPFUELSYS.TANKCOMP21\orientation.r21\\MeOH | 0 | orientation.r21 [-] | SYS |  | NP | bc5eb346-d275-4bd4-9d48-6163242062df
Orientation | orientation.r22 | SHP.AUX_SYS.Fuels_And_Lubricants_Handling_And_Storage.SHIPFUELSYS.TANKCOMP21\orientation.r22\\MeOH | 1 | orientation.r22 [-] | SYS |  | NP | d7c1676d-24b5-41ba-8166-11da1b7b167c
Orientation | orientation.r23 | SHP.AUX_SYS.Fuels_And_Lubricants_Handling_And_Storage.SHIPFUELSYS.TANKCOMP21\orientation.r23\\MeOH | 0 | orientation.r23 [-] | SYS |  | NP | dfab2b01-97b4-4132-8634-08273d88e078
Orientation | orientation.r31 | SHP.AUX_SYS.Fuels_And_Lubricants_Handling_And_Storage.SHIPFUELSYS.TANKCOMP21\orientation.r31\\MeOH | -1 | orientation.r31 [-] | SYS |  | NP | 81b7517d-9c0d-409c-ba88-37a3949a82dd
Orientation | orientation.r32 | SHP.AUX_SYS.Fuels_And_Lubricants_Handling_And_Storage.SHIPFUELSYS.TANKCOMP21\orientation.r32\\MeOH | 0 | orientation.r32 [-] | SYS |  | NP | 43a8c309-3998-47bd-bc6c-bdca340c9b9f
Orientation | orientation.r33 | SHP.AUX_SYS.Fuels_And_Lubricants_Handling_And_Storage.SHIPFUELSYS.TANKCOMP21\orientation.r33\\MeOH | 0 | orientation.r33 [-] | SYS |  | NP | c3b001e5-7b03-4fd5-8e0b-30ea34c53f90
volume | V | SHP.AUX_SYS.Fuels_And_Lubricants_Handling_And_Storage.SHIPFUELSYS.TANKCOMP21\V\\MeOH | 15 | V [m³] | SYS |  | NP | 61f116cb-b321-40d1-8f1e-caba90e33286
Diameter | wid_diameter | SHP.AUX_SYS.Fuels_And_Lubricants_Handling_And_Storage.SHIPFUELSYS.TANKCOMP21\wid_diameter\\MeOH | 1.8 | wid_diameter [m] | SYS |  | NP | e25de766-a4f0-4e0c-bd0b-8a9c04390993
Marine Gas Oil | SHP.AUX_SYS.Fuels_And_Lubricants_Handling_And_Storage.SHIPFUELSYS.TANKCOMP21.MGO | SHP.AUX_SYS.Fuels_And_Lubricants_Handling_And_Storage.SHIPFUELSYS.TANKCOMP21.MGO\MeOH |  |  | SYS |  | NE | c112a9e7-1239-4aa1-9e16-e7c0aa591104
mass density | ρ | SHP.AUX_SYS.Fuels_And_Lubricants_Handling_And_Storage.SHIPFUELSYS.TANKCOMP21.MGO\ρ\\MeOH | 0.89 | ρ [t/m³] | SYS |  | NP | 7243bcac-59e3-4741-8b29-0555e2225833
Tank Compartment 22 | SHP.AUX_SYS.Fuels_And_Lubricants_Handling_And_Storage.SHIPFUELSYS.TANKCOMP22 | SHP.AUX_SYS.Fuels_And_Lubricants_Handling_And_Storage.SHIPFUELSYS.TANKCOMP22\MeOH |  |  | SYS | PROD EQT | NE | 766aa19e-5813-4e50-bcdb-2347ab6ded29
center of gravity X | CoG_x | SHP.AUX_SYS.Fuels_And_Lubricants_Handling_And_Storage.SHIPFUELSYS.TANKCOMP22\CoG_x\\MeOH | 16 | CoG_x [m] | SYS |  | NP | 7484ea36-3ec4-472f-9ce9-7764b91d6d06
center of gravity Y | CoG_y | SHP.AUX_SYS.Fuels_And_Lubricants_Handling_And_Storage.SHIPFUELSYS.TANKCOMP22\CoG_y\\MeOH | -5.5 | CoG_y [m] | SYS |  | NP | 084b139f-70ba-48ad-9fd3-442b65c9d5d9
center of gravity Z | CoG_z | SHP.AUX_SYS.Fuels_And_Lubricants_Handling_And_Storage.SHIPFUELSYS.TANKCOMP22\CoG_z\\MeOH | 1.8 | CoG_z [m] | SYS |  | NP | 853b7e5c-6533-4af0-bd1c-33bcd0c4a2d4
center of gravity Z of fuel only | CoG_Z_fuel | SHP.AUX_SYS.Fuels_And_Lubricants_Handling_And_Storage.SHIPFUELSYS.TANKCOMP22\CoG_Z_fuel\\MeOH | 1.8 | CoG_Z_fuel [m] | SYS |  | NP | e88665d4-0956-4644-8708-3a8f26d4288d
Color | color | SHP.AUX_SYS.Fuels_And_Lubricants_Handling_And_Storage.SHIPFUELSYS.TANKCOMP22\color\\MeOH | #0b07db | color | SYS |  | NP | 155dda24-82eb-4159-8ecc-5b95dafad7b0
Coordinates | coord.x | SHP.AUX_SYS.Fuels_And_Lubricants_Handling_And_Storage.SHIPFUELSYS.TANKCOMP22\coord.x\\MeOH | 16 | coord.x [m] | SYS |  | NP | 1fe1fc22-7388-4959-9fa0-dc37131ff76a
Coordinates | coord.y | SHP.AUX_SYS.Fuels_And_Lubricants_Handling_And_Storage.SHIPFUELSYS.TANKCOMP22\coord.y\\MeOH | -5.5 | coord.y [m] | SYS |  | NP | b2cee405-96ab-46af-a8aa-cff1455d712d
Coordinates | coord.z | SHP.AUX_SYS.Fuels_And_Lubricants_Handling_And_Storage.SHIPFUELSYS.TANKCOMP22\coord.z\\MeOH | 1.8 | coord.z [m] | SYS |  | NP | 8dd59126-139b-490a-bf22-7d396ab429b8
height | h | SHP.AUX_SYS.Fuels_And_Lubricants_Handling_And_Storage.SHIPFUELSYS.TANKCOMP22\h\\MeOH | 2.8 | h [m] | SYS |  | NP | 55fbe997-ef78-46e4-9f8e-b531a6d61e77
Shape | kind | SHP.AUX_SYS.Fuels_And_Lubricants_Handling_And_Storage.SHIPFUELSYS.TANKCOMP22\kind\\MeOH | box | kind | SYS |  | NP | ce105fc4-8f5e-4f3f-a64c-06e865151a8b
length | l | SHP.AUX_SYS.Fuels_And_Lubricants_Handling_And_Storage.SHIPFUELSYS.TANKCOMP22\l\\MeOH | 5.4 | l [m] | SYS |  | NP | 6eafcde7-07ca-4046-9e89-94938328143a
mass | m | SHP.AUX_SYS.Fuels_And_Lubricants_Handling_And_Storage.SHIPFUELSYS.TANKCOMP22\m\\MeOH | 13350 | m [kg] | SYS |  | NP | ca0e5694-c281-4ec4-b02f-0b8a5fbc4e88
total mass | m_tot | SHP.AUX_SYS.Fuels_And_Lubricants_Handling_And_Storage.SHIPFUELSYS.TANKCOMP22\m_tot\\MeOH | 13350 | m_tot [kg] | SYS |  | NP | 3c5b6e02-f5bc-4fb5-9525-2f87546ed5e7
mass margin | mass_margin | SHP.AUX_SYS.Fuels_And_Lubricants_Handling_And_Storage.SHIPFUELSYS.TANKCOMP22\mass_margin\\MeOH | 0 | mass_margin [%] | SYS |  | NP | b655793b-0590-4440-8831-e1af7b40fdee
Orientation | orientation.r11 | SHP.AUX_SYS.Fuels_And_Lubricants_Handling_And_Storage.SHIPFUELSYS.TANKCOMP22\orientation.r11\\MeOH | 0 | orientation.r11 [-] | SYS |  | NP | e96d061b-8bee-43b9-aa33-aab01431586c
Orientation | orientation.r12 | SHP.AUX_SYS.Fuels_And_Lubricants_Handling_And_Storage.SHIPFUELSYS.TANKCOMP22\orientation.r12\\MeOH | 0 | orientation.r12 [-] | SYS |  | NP | e930e379-bb5d-47b0-8c68-bbef3f81df52
Orientation | orientation.r13 | SHP.AUX_SYS.Fuels_And_Lubricants_Handling_And_Storage.SHIPFUELSYS.TANKCOMP22\orientation.r13\\MeOH | 1 | orientation.r13 [-] | SYS |  | NP | 1ac251c8-d56a-4bf8-9686-d16f50bb18b0
Orientation | orientation.r21 | SHP.AUX_SYS.Fuels_And_Lubricants_Handling_And_Storage.SHIPFUELSYS.TANKCOMP22\orientation.r21\\MeOH | 0 | orientation.r21 [-] | SYS |  | NP | 0a5cb5ef-3d57-4118-8d5c-c23d5ecf57d8
Orientation | orientation.r22 | SHP.AUX_SYS.Fuels_And_Lubricants_Handling_And_Storage.SHIPFUELSYS.TANKCOMP22\orientation.r22\\MeOH | 1 | orientation.r22 [-] | SYS |  | NP | 3d17a6f5-08c3-43d4-9302-662785f33540
Orientation | orientation.r23 | SHP.AUX_SYS.Fuels_And_Lubricants_Handling_And_Storage.SHIPFUELSYS.TANKCOMP22\orientation.r23\\MeOH | 0 | orientation.r23 [-] | SYS |  | NP | ea2f2638-3686-4d98-ae69-d1c17a9b75cc
Orientation | orientation.r31 | SHP.AUX_SYS.Fuels_And_Lubricants_Handling_And_Storage.SHIPFUELSYS.TANKCOMP22\orientation.r31\\MeOH | -1 | orientation.r31 [-] | SYS |  | NP | efcb62a5-8286-4b06-afcd-3e33ca6234ae
Orientation | orientation.r32 | SHP.AUX_SYS.Fuels_And_Lubricants_Handling_And_Storage.SHIPFUELSYS.TANKCOMP22\orientation.r32\\MeOH | 0 | orientation.r32 [-] | SYS |  | NP | ef76c9fd-fd1f-4512-afb6-aa2558c0cabe
Orientation | orientation.r33 | SHP.AUX_SYS.Fuels_And_Lubricants_Handling_And_Storage.SHIPFUELSYS.TANKCOMP22\orientation.r33\\MeOH | 0 | orientation.r33 [-] | SYS |  | NP | 35d22f66-fc77-4ad3-b31e-4a0c71768711
volume | V | SHP.AUX_SYS.Fuels_And_Lubricants_Handling_And_Storage.SHIPFUELSYS.TANKCOMP22\V\\MeOH | 15 | V [m³] | SYS |  | NP | 85b55839-1e96-44a5-b569-1799c9f0fecf
Diameter | wid_diameter | SHP.AUX_SYS.Fuels_And_Lubricants_Handling_And_Storage.SHIPFUELSYS.TANKCOMP22\wid_diameter\\MeOH | 1.8 | wid_diameter [m] | SYS |  | NP | e3f810d1-b907-46ca-aa29-e67ff8e46019
Marine Gas Oil | SHP.AUX_SYS.Fuels_And_Lubricants_Handling_And_Storage.SHIPFUELSYS.TANKCOMP22.MGO | SHP.AUX_SYS.Fuels_And_Lubricants_Handling_And_Storage.SHIPFUELSYS.TANKCOMP22.MGO\MeOH |  |  | SYS |  | NE | d68c2a8a-1a83-44cb-8c08-1383b5b08fa7
mass density | ρ | SHP.AUX_SYS.Fuels_And_Lubricants_Handling_And_Storage.SHIPFUELSYS.TANKCOMP22.MGO\ρ\\MeOH | 0.89 | ρ [t/m³] | SYS |  | NP | c0e2b222-1ed3-436e-91c8-0f0fa589ffd8
Tank Compartment 24 | SHP.AUX_SYS.Fuels_And_Lubricants_Handling_And_Storage.SHIPFUELSYS.TANKCOMP24 | SHP.AUX_SYS.Fuels_And_Lubricants_Handling_And_Storage.SHIPFUELSYS.TANKCOMP24\MeOH |  |  | SYS | PROD EQT | NE | e00e6388-18ca-4113-9422-35eeb1baa399
center of gravity X | CoG_x | SHP.AUX_SYS.Fuels_And_Lubricants_Handling_And_Storage.SHIPFUELSYS.TANKCOMP24\CoG_x\\MeOH | 10 | CoG_x [m] | SYS |  | NP | 205f621b-902d-43d1-bd96-93b6def47d9e
center of gravity Y | CoG_y | SHP.AUX_SYS.Fuels_And_Lubricants_Handling_And_Storage.SHIPFUELSYS.TANKCOMP24\CoG_y\\MeOH | 0 | CoG_y [m] | SYS |  | NP | 9a8c4e8f-2608-40a7-9bf0-16c990bd8523
center of gravity Z | CoG_z | SHP.AUX_SYS.Fuels_And_Lubricants_Handling_And_Storage.SHIPFUELSYS.TANKCOMP24\CoG_z\\MeOH | 1.6 | CoG_z [m] | SYS |  | NP | 563fb832-a01c-434e-b673-a057c20390c6
center of gravity Z of fuel only | CoG_Z_fuel | SHP.AUX_SYS.Fuels_And_Lubricants_Handling_And_Storage.SHIPFUELSYS.TANKCOMP24\CoG_Z_fuel\\MeOH | 1.6 | CoG_Z_fuel [m] | SYS |  | NP | 56a9a900-a597-400d-b1ad-d71195a5c343
Color | color | SHP.AUX_SYS.Fuels_And_Lubricants_Handling_And_Storage.SHIPFUELSYS.TANKCOMP24\color\\MeOH | #0b07db | color | SYS |  | NP | 5a6ce253-c204-45e0-8e61-8145e4a3686f
Coordinates | coord.x | SHP.AUX_SYS.Fuels_And_Lubricants_Handling_And_Storage.SHIPFUELSYS.TANKCOMP24\coord.x\\MeOH | 9.621 | coord.x [m] | SYS |  | NP | 80abf2f6-ca4c-41c8-8d75-f4ffdca1232d
Coordinates | coord.y | SHP.AUX_SYS.Fuels_And_Lubricants_Handling_And_Storage.SHIPFUELSYS.TANKCOMP24\coord.y\\MeOH | 0 | coord.y [m] | SYS |  | NP | 96a376d4-0c24-4799-9b6b-40ad47d45e20
Coordinates | coord.z | SHP.AUX_SYS.Fuels_And_Lubricants_Handling_And_Storage.SHIPFUELSYS.TANKCOMP24\coord.z\\MeOH | 1.649 | coord.z [m] | SYS |  | NP | 9ca4a998-b137-44e4-a101-c3423788960e
height | h | SHP.AUX_SYS.Fuels_And_Lubricants_Handling_And_Storage.SHIPFUELSYS.TANKCOMP24\h\\MeOH | 2.8 | h [m] | SYS |  | NP | 76d79c03-64c9-47b2-8c7f-919b97d15ae6
Shape | kind | SHP.AUX_SYS.Fuels_And_Lubricants_Handling_And_Storage.SHIPFUELSYS.TANKCOMP24\kind\\MeOH | box | kind | SYS |  | NP | 73f5da24-e418-47e8-84d0-b441a7c1c51e
length | l | SHP.AUX_SYS.Fuels_And_Lubricants_Handling_And_Storage.SHIPFUELSYS.TANKCOMP24\l\\MeOH | 2.4 | l [m] | SYS |  | NP | 6765e996-5f18-4094-a3fe-f75533b5fcf8
mass | m | SHP.AUX_SYS.Fuels_And_Lubricants_Handling_And_Storage.SHIPFUELSYS.TANKCOMP24\m\\MeOH | 31150 | m [kg] | SYS |  | NP | ddc6279a-e19f-46ee-bbb7-8125b709e65f
total mass | m_tot | SHP.AUX_SYS.Fuels_And_Lubricants_Handling_And_Storage.SHIPFUELSYS.TANKCOMP24\m_tot\\MeOH | 31150 | m_tot [kg] | SYS |  | NP | 34026d07-0e67-4171-aad6-c285d28a484c
mass margin | mass_margin | SHP.AUX_SYS.Fuels_And_Lubricants_Handling_And_Storage.SHIPFUELSYS.TANKCOMP24\mass_margin\\MeOH | 0 | mass_margin [%] | SYS |  | NP | 23e4d0da-3cd7-4c66-a2a7-98da66e61139
Orientation | orientation.r11 | SHP.AUX_SYS.Fuels_And_Lubricants_Handling_And_Storage.SHIPFUELSYS.TANKCOMP24\orientation.r11\\MeOH | 0 | orientation.r11 [-] | SYS |  | NP | b1c43a32-2c6c-4395-9fb5-0cb46dd8e2e9
Orientation | orientation.r12 | SHP.AUX_SYS.Fuels_And_Lubricants_Handling_And_Storage.SHIPFUELSYS.TANKCOMP24\orientation.r12\\MeOH | -1 | orientation.r12 [-] | SYS |  | NP | f37081a4-87e6-474a-8a1d-1d540b6bf547
Orientation | orientation.r13 | SHP.AUX_SYS.Fuels_And_Lubricants_Handling_And_Storage.SHIPFUELSYS.TANKCOMP24\orientation.r13\\MeOH | 0 | orientation.r13 [-] | SYS |  | NP | ffff2688-23c1-4b85-a498-a61b51ab8615
Orientation | orientation.r21 | SHP.AUX_SYS.Fuels_And_Lubricants_Handling_And_Storage.SHIPFUELSYS.TANKCOMP24\orientation.r21\\MeOH | 1 | orientation.r21 [-] | SYS |  | NP | b4334a99-9ba7-47ce-a9e6-96872cfb459f
Orientation | orientation.r22 | SHP.AUX_SYS.Fuels_And_Lubricants_Handling_And_Storage.SHIPFUELSYS.TANKCOMP24\orientation.r22\\MeOH | 0 | orientation.r22 [-] | SYS |  | NP | 6299945a-e1fc-4f06-86d8-843e382a0bd7
Orientation | orientation.r23 | SHP.AUX_SYS.Fuels_And_Lubricants_Handling_And_Storage.SHIPFUELSYS.TANKCOMP24\orientation.r23\\MeOH | 0 | orientation.r23 [-] | SYS |  | NP | 9a6a6252-60bd-441f-b9a9-1ec58da7398b
Orientation | orientation.r31 | SHP.AUX_SYS.Fuels_And_Lubricants_Handling_And_Storage.SHIPFUELSYS.TANKCOMP24\orientation.r31\\MeOH | 0 | orientation.r31 [-] | SYS |  | NP | 9d2baf8b-fe60-45fd-8214-74aca1907965
Orientation | orientation.r32 | SHP.AUX_SYS.Fuels_And_Lubricants_Handling_And_Storage.SHIPFUELSYS.TANKCOMP24\orientation.r32\\MeOH | 0 | orientation.r32 [-] | SYS |  | NP | 040ab100-b0d8-4616-ab83-7be8d21ce587
Orientation | orientation.r33 | SHP.AUX_SYS.Fuels_And_Lubricants_Handling_And_Storage.SHIPFUELSYS.TANKCOMP24\orientation.r33\\MeOH | 1 | orientation.r33 [-] | SYS |  | NP | b3f6c5d5-1086-40e2-819d-a12170fbe41c
volume | V | SHP.AUX_SYS.Fuels_And_Lubricants_Handling_And_Storage.SHIPFUELSYS.TANKCOMP24\V\\MeOH | 35 | V [m³] | SYS |  | NP | 4ad4c41a-c331-421a-84a7-2b00f089a554
Diameter | wid_diameter | SHP.AUX_SYS.Fuels_And_Lubricants_Handling_And_Storage.SHIPFUELSYS.TANKCOMP24\wid_diameter\\MeOH | 6.6 | wid_diameter [m] | SYS |  | NP | 614941b5-6491-45f4-9052-b3858b1da210
Marine Gas Oil | SHP.AUX_SYS.Fuels_And_Lubricants_Handling_And_Storage.SHIPFUELSYS.TANKCOMP24.MGO | SHP.AUX_SYS.Fuels_And_Lubricants_Handling_And_Storage.SHIPFUELSYS.TANKCOMP24.MGO\MeOH |  |  | SYS |  | NE | 6c2557f4-a600-4498-945e-ed3c313b3b88
mass density | ρ | SHP.AUX_SYS.Fuels_And_Lubricants_Handling_And_Storage.SHIPFUELSYS.TANKCOMP24.MGO\ρ\\MeOH | 0.89 | ρ [t/m³] | SYS |  | NP | ad2b005b-0ff7-4273-a44d-3deea59d1355
Tank Compartment 25 | SHP.AUX_SYS.Fuels_And_Lubricants_Handling_And_Storage.SHIPFUELSYS.TANKCOMP25 | SHP.AUX_SYS.Fuels_And_Lubricants_Handling_And_Storage.SHIPFUELSYS.TANKCOMP25\MeOH |  |  | SYS | PROD EQT | NE | 73e0f70b-1421-4181-8d32-646d374ee37f
center of gravity X | CoG_x | SHP.AUX_SYS.Fuels_And_Lubricants_Handling_And_Storage.SHIPFUELSYS.TANKCOMP25\CoG_x\\MeOH | 8 | CoG_x [m] | SYS |  | NP | 683664aa-c32e-42e2-86b0-ec98ac796bfb
center of gravity Y | CoG_y | SHP.AUX_SYS.Fuels_And_Lubricants_Handling_And_Storage.SHIPFUELSYS.TANKCOMP25\CoG_y\\MeOH | 5 | CoG_y [m] | SYS |  | NP | 72b86ba9-0a28-4e14-ac4f-40578722dcb3
center of gravity Z | CoG_z | SHP.AUX_SYS.Fuels_And_Lubricants_Handling_And_Storage.SHIPFUELSYS.TANKCOMP25\CoG_z\\MeOH | 1.8 | CoG_z [m] | SYS |  | NP | 41158409-4dbc-4150-bedf-cba5c6059325
center of gravity Z of fuel only | CoG_Z_fuel | SHP.AUX_SYS.Fuels_And_Lubricants_Handling_And_Storage.SHIPFUELSYS.TANKCOMP25\CoG_Z_fuel\\MeOH | 1.8 | CoG_Z_fuel [m] | SYS |  | NP | 3bcc3a62-106f-4435-a5bb-155204dbfa1e
Color | color | SHP.AUX_SYS.Fuels_And_Lubricants_Handling_And_Storage.SHIPFUELSYS.TANKCOMP25\color\\MeOH | #0b07db | color | SYS |  | NP | 6ec45cb1-461e-47f7-b674-b61dfc0de692
Coordinates | coord.x | SHP.AUX_SYS.Fuels_And_Lubricants_Handling_And_Storage.SHIPFUELSYS.TANKCOMP25\coord.x\\MeOH | 8 | coord.x [m] | SYS |  | NP | a45826a1-0928-4952-bfdd-5514f42ec1da
Coordinates | coord.y | SHP.AUX_SYS.Fuels_And_Lubricants_Handling_And_Storage.SHIPFUELSYS.TANKCOMP25\coord.y\\MeOH | 5 | coord.y [m] | SYS |  | NP | 63c6011d-6d8d-4f32-a989-767239c8ca14
Coordinates | coord.z | SHP.AUX_SYS.Fuels_And_Lubricants_Handling_And_Storage.SHIPFUELSYS.TANKCOMP25\coord.z\\MeOH | 1.8 | coord.z [m] | SYS |  | NP | b1873942-b311-4aad-869a-80fe4cb1ba9c
height | h | SHP.AUX_SYS.Fuels_And_Lubricants_Handling_And_Storage.SHIPFUELSYS.TANKCOMP25\h\\MeOH | 2.8 | h [m] | SYS |  | NP | 90d8c8a4-2105-4b9b-b53f-13e6976d7e8a
Shape | kind | SHP.AUX_SYS.Fuels_And_Lubricants_Handling_And_Storage.SHIPFUELSYS.TANKCOMP25\kind\\MeOH | box | kind | SYS |  | NP | d14159bf-efc9-48ef-9e2f-1a0213d54837
length | l | SHP.AUX_SYS.Fuels_And_Lubricants_Handling_And_Storage.SHIPFUELSYS.TANKCOMP25\l\\MeOH | 6 | l [m] | SYS |  | NP | 8547f4a3-5bdc-4de8-880c-44188606ff13
mass | m | SHP.AUX_SYS.Fuels_And_Lubricants_Handling_And_Storage.SHIPFUELSYS.TANKCOMP25\m\\MeOH | 26700 | m [kg] | SYS |  | NP | 5a796686-a9c4-4da4-8af4-5274ceb98c0b
total mass | m_tot | SHP.AUX_SYS.Fuels_And_Lubricants_Handling_And_Storage.SHIPFUELSYS.TANKCOMP25\m_tot\\MeOH | 26700 | m_tot [kg] | SYS |  | NP | 33b7768b-6ce0-45c2-a5b3-da82ef4bc922
mass margin | mass_margin | SHP.AUX_SYS.Fuels_And_Lubricants_Handling_And_Storage.SHIPFUELSYS.TANKCOMP25\mass_margin\\MeOH | 0 | mass_margin [%] | SYS |  | NP | 5343a01a-7010-477c-9f02-bab0da32ae03
Orientation | orientation.r11 | SHP.AUX_SYS.Fuels_And_Lubricants_Handling_And_Storage.SHIPFUELSYS.TANKCOMP25\orientation.r11\\MeOH | 0 | orientation.r11 [-] | SYS |  | NP | 424012c0-811d-490a-a1fe-d012872c48a3
Orientation | orientation.r12 | SHP.AUX_SYS.Fuels_And_Lubricants_Handling_And_Storage.SHIPFUELSYS.TANKCOMP25\orientation.r12\\MeOH | 0 | orientation.r12 [-] | SYS |  | NP | 7b806519-9379-4edd-ba0e-0efc37b9c39a
Orientation | orientation.r13 | SHP.AUX_SYS.Fuels_And_Lubricants_Handling_And_Storage.SHIPFUELSYS.TANKCOMP25\orientation.r13\\MeOH | 1 | orientation.r13 [-] | SYS |  | NP | 86f131f3-c2fd-49a3-8266-f041552ee032
Orientation | orientation.r21 | SHP.AUX_SYS.Fuels_And_Lubricants_Handling_And_Storage.SHIPFUELSYS.TANKCOMP25\orientation.r21\\MeOH | 0 | orientation.r21 [-] | SYS |  | NP | f528154c-58e2-4422-a1e0-16b149bc93fd
Orientation | orientation.r22 | SHP.AUX_SYS.Fuels_And_Lubricants_Handling_And_Storage.SHIPFUELSYS.TANKCOMP25\orientation.r22\\MeOH | 1 | orientation.r22 [-] | SYS |  | NP | 403de8bd-c644-496d-ac88-6339e8c042d8
Orientation | orientation.r23 | SHP.AUX_SYS.Fuels_And_Lubricants_Handling_And_Storage.SHIPFUELSYS.TANKCOMP25\orientation.r23\\MeOH | 0 | orientation.r23 [-] | SYS |  | NP | 00ffc807-147f-4eff-94a3-47bb52fc479a
Orientation | orientation.r31 | SHP.AUX_SYS.Fuels_And_Lubricants_Handling_And_Storage.SHIPFUELSYS.TANKCOMP25\orientation.r31\\MeOH | -1 | orientation.r31 [-] | SYS |  | NP | d815eaf4-9389-48b8-942e-844bde2b44e2
Orientation | orientation.r32 | SHP.AUX_SYS.Fuels_And_Lubricants_Handling_And_Storage.SHIPFUELSYS.TANKCOMP25\orientation.r32\\MeOH | 0 | orientation.r32 [-] | SYS |  | NP | 4d63f361-11ad-4d14-9297-354ced1c40b3
Orientation | orientation.r33 | SHP.AUX_SYS.Fuels_And_Lubricants_Handling_And_Storage.SHIPFUELSYS.TANKCOMP25\orientation.r33\\MeOH | 0 | orientation.r33 [-] | SYS |  | NP | 4bb41de7-08a1-4a2c-9c7d-4c6054540074
volume | V | SHP.AUX_SYS.Fuels_And_Lubricants_Handling_And_Storage.SHIPFUELSYS.TANKCOMP25\V\\MeOH | 30 | V [m³] | SYS |  | NP | 825c9fdd-5f91-4565-9ad6-13a6d8df10c8
Diameter | wid_diameter | SHP.AUX_SYS.Fuels_And_Lubricants_Handling_And_Storage.SHIPFUELSYS.TANKCOMP25\wid_diameter\\MeOH | 3 | wid_diameter [m] | SYS |  | NP | 53a42da2-23cb-43f1-9d95-50be10fac55f
Marine Gas Oil | SHP.AUX_SYS.Fuels_And_Lubricants_Handling_And_Storage.SHIPFUELSYS.TANKCOMP25.MGO | SHP.AUX_SYS.Fuels_And_Lubricants_Handling_And_Storage.SHIPFUELSYS.TANKCOMP25.MGO\MeOH |  |  | SYS |  | NE | 02e5892c-aa1e-4842-971a-89163425ec23
mass density | ρ | SHP.AUX_SYS.Fuels_And_Lubricants_Handling_And_Storage.SHIPFUELSYS.TANKCOMP25.MGO\ρ\\MeOH | 0.89 | ρ [t/m³] | SYS |  | NP | 0dda991e-48c6-479d-b55f-55ca40229e27
Tank Compartment 26 | SHP.AUX_SYS.Fuels_And_Lubricants_Handling_And_Storage.SHIPFUELSYS.TANKCOMP26 | SHP.AUX_SYS.Fuels_And_Lubricants_Handling_And_Storage.SHIPFUELSYS.TANKCOMP26\MeOH |  |  | SYS | PROD EQT | NE | 2dd2309e-3660-49ee-a73a-b6af056af727
center of gravity X | CoG_x | SHP.AUX_SYS.Fuels_And_Lubricants_Handling_And_Storage.SHIPFUELSYS.TANKCOMP26\CoG_x\\MeOH | 8 | CoG_x [m] | SYS |  | NP | e4c3e0d5-9fac-4998-99b1-9c83be01a058
center of gravity Y | CoG_y | SHP.AUX_SYS.Fuels_And_Lubricants_Handling_And_Storage.SHIPFUELSYS.TANKCOMP26\CoG_y\\MeOH | -5 | CoG_y [m] | SYS |  | NP | 9eb0b77f-c21b-4bfb-88a3-82731a26f48d
center of gravity Z | CoG_z | SHP.AUX_SYS.Fuels_And_Lubricants_Handling_And_Storage.SHIPFUELSYS.TANKCOMP26\CoG_z\\MeOH | 1.8 | CoG_z [m] | SYS |  | NP | e3624a5f-6c4d-4533-9a48-4d746208eefa
center of gravity Z of fuel only | CoG_Z_fuel | SHP.AUX_SYS.Fuels_And_Lubricants_Handling_And_Storage.SHIPFUELSYS.TANKCOMP26\CoG_Z_fuel\\MeOH | 1.8 | CoG_Z_fuel [m] | SYS |  | NP | a3c5e1aa-8bd8-4ac8-8ff9-d7b5cf6a90db
Color | color | SHP.AUX_SYS.Fuels_And_Lubricants_Handling_And_Storage.SHIPFUELSYS.TANKCOMP26\color\\MeOH | #0b07db | color | SYS |  | NP | 0ac5c937-72d7-4229-bc61-5a79c95df529
Coordinates | coord.x | SHP.AUX_SYS.Fuels_And_Lubricants_Handling_And_Storage.SHIPFUELSYS.TANKCOMP26\coord.x\\MeOH | 8 | coord.x [m] | SYS |  | NP | f1a9b975-7da8-4e2b-8ae6-1757b4c8eb8f
Coordinates | coord.y | SHP.AUX_SYS.Fuels_And_Lubricants_Handling_And_Storage.SHIPFUELSYS.TANKCOMP26\coord.y\\MeOH | -5 | coord.y [m] | SYS |  | NP | 1c0e0931-aa61-4370-8dba-5a6c7a1d1bc8
Coordinates | coord.z | SHP.AUX_SYS.Fuels_And_Lubricants_Handling_And_Storage.SHIPFUELSYS.TANKCOMP26\coord.z\\MeOH | 1.8 | coord.z [m] | SYS |  | NP | a0282b5f-1b1a-446f-9be5-1908da7a8ccd
height | h | SHP.AUX_SYS.Fuels_And_Lubricants_Handling_And_Storage.SHIPFUELSYS.TANKCOMP26\h\\MeOH | 2.8 | h [m] | SYS |  | NP | 1bd274a5-1016-4f80-bf0f-c93654d3d5e6
Shape | kind | SHP.AUX_SYS.Fuels_And_Lubricants_Handling_And_Storage.SHIPFUELSYS.TANKCOMP26\kind\\MeOH | box | kind | SYS |  | NP | 38644da7-898c-4abb-821a-64ff6bf102d9
length | l | SHP.AUX_SYS.Fuels_And_Lubricants_Handling_And_Storage.SHIPFUELSYS.TANKCOMP26\l\\MeOH | 6 | l [m] | SYS |  | NP | 7854c79e-7916-499d-ae01-00a2106e2845
mass | m | SHP.AUX_SYS.Fuels_And_Lubricants_Handling_And_Storage.SHIPFUELSYS.TANKCOMP26\m\\MeOH | 26700 | m [kg] | SYS |  | NP | ce626510-25af-4a8f-a33e-ba41724a6e49
total mass | m_tot | SHP.AUX_SYS.Fuels_And_Lubricants_Handling_And_Storage.SHIPFUELSYS.TANKCOMP26\m_tot\\MeOH | 26700 | m_tot [kg] | SYS |  | NP | 08338db1-6915-48f3-8ec8-f0081225d8f7
mass margin | mass_margin | SHP.AUX_SYS.Fuels_And_Lubricants_Handling_And_Storage.SHIPFUELSYS.TANKCOMP26\mass_margin\\MeOH | 0 | mass_margin [%] | SYS |  | NP | cc167b19-02ad-4016-9e1d-e0b7b3083602
Orientation | orientation.r11 | SHP.AUX_SYS.Fuels_And_Lubricants_Handling_And_Storage.SHIPFUELSYS.TANKCOMP26\orientation.r11\\MeOH | 0 | orientation.r11 [-] | SYS |  | NP | 9c5bdffb-c189-4d38-9bbd-cabab51460f4
Orientation | orientation.r12 | SHP.AUX_SYS.Fuels_And_Lubricants_Handling_And_Storage.SHIPFUELSYS.TANKCOMP26\orientation.r12\\MeOH | 0 | orientation.r12 [-] | SYS |  | NP | f9d178bb-b4c5-4b72-9797-4f13106aaf3b
Orientation | orientation.r13 | SHP.AUX_SYS.Fuels_And_Lubricants_Handling_And_Storage.SHIPFUELSYS.TANKCOMP26\orientation.r13\\MeOH | 1 | orientation.r13 [-] | SYS |  | NP | 4dbaff07-3ccb-46d7-bfb9-66c5298dee2e
Orientation | orientation.r21 | SHP.AUX_SYS.Fuels_And_Lubricants_Handling_And_Storage.SHIPFUELSYS.TANKCOMP26\orientation.r21\\MeOH | 0 | orientation.r21 [-] | SYS |  | NP | a8817deb-0f93-4493-a572-ed04c9115284
Orientation | orientation.r22 | SHP.AUX_SYS.Fuels_And_Lubricants_Handling_And_Storage.SHIPFUELSYS.TANKCOMP26\orientation.r22\\MeOH | 1 | orientation.r22 [-] | SYS |  | NP | ee067fd2-6312-4a7a-97e2-780ee3e1a3ce
Orientation | orientation.r23 | SHP.AUX_SYS.Fuels_And_Lubricants_Handling_And_Storage.SHIPFUELSYS.TANKCOMP26\orientation.r23\\MeOH | 0 | orientation.r23 [-] | SYS |  | NP | bd7d21b2-e273-40b2-9b75-b19d816d7d81
Orientation | orientation.r31 | SHP.AUX_SYS.Fuels_And_Lubricants_Handling_And_Storage.SHIPFUELSYS.TANKCOMP26\orientation.r31\\MeOH | -1 | orientation.r31 [-] | SYS |  | NP | 8608f751-764b-448a-9495-c34fee90f51c
Orientation | orientation.r32 | SHP.AUX_SYS.Fuels_And_Lubricants_Handling_And_Storage.SHIPFUELSYS.TANKCOMP26\orientation.r32\\MeOH | 0 | orientation.r32 [-] | SYS |  | NP | 573706fb-7f93-49a8-8974-b6ca46cd80f0
Orientation | orientation.r33 | SHP.AUX_SYS.Fuels_And_Lubricants_Handling_And_Storage.SHIPFUELSYS.TANKCOMP26\orientation.r33\\MeOH | 0 | orientation.r33 [-] | SYS |  | NP | 5813d9a3-82b9-4cf8-b7c5-edacb44c8447
volume | V | SHP.AUX_SYS.Fuels_And_Lubricants_Handling_And_Storage.SHIPFUELSYS.TANKCOMP26\V\\MeOH | 30 | V [m³] | SYS |  | NP | 1d4a44bf-fa43-442a-982a-1655e816418e
Diameter | wid_diameter | SHP.AUX_SYS.Fuels_And_Lubricants_Handling_And_Storage.SHIPFUELSYS.TANKCOMP26\wid_diameter\\MeOH | 3 | wid_diameter [m] | SYS |  | NP | 011193b2-c3cf-4468-8dc3-99a353fb6010
Marine Gas Oil | SHP.AUX_SYS.Fuels_And_Lubricants_Handling_And_Storage.SHIPFUELSYS.TANKCOMP26.MGO | SHP.AUX_SYS.Fuels_And_Lubricants_Handling_And_Storage.SHIPFUELSYS.TANKCOMP26.MGO\MeOH |  |  | SYS |  | NE | f4595ac6-f711-4d42-8d9e-3d79dee3ecca
mass density | ρ | SHP.AUX_SYS.Fuels_And_Lubricants_Handling_And_Storage.SHIPFUELSYS.TANKCOMP26.MGO\ρ\\MeOH | 0.89 | ρ [t/m³] | SYS |  | NP | a728e8dd-1491-4639-9ab7-077bdc988c4f
Tank Compartment 27 | SHP.AUX_SYS.Fuels_And_Lubricants_Handling_And_Storage.SHIPFUELSYS.TANKCOMP27 | SHP.AUX_SYS.Fuels_And_Lubricants_Handling_And_Storage.SHIPFUELSYS.TANKCOMP27\MeOH |  |  | SYS | PROD EQT | NE | 1dde003b-b6ba-45ab-8c6e-79fa8ff5987e
center of gravity X | CoG_x | SHP.AUX_SYS.Fuels_And_Lubricants_Handling_And_Storage.SHIPFUELSYS.TANKCOMP27\CoG_x\\MeOH | 10 | CoG_x [m] | SYS |  | NP | d2cf1123-0469-4562-9ad9-4940775322fa
center of gravity Y | CoG_y | SHP.AUX_SYS.Fuels_And_Lubricants_Handling_And_Storage.SHIPFUELSYS.TANKCOMP27\CoG_y\\MeOH | 1.5 | CoG_y [m] | SYS |  | NP | 5eaf326f-f626-4d66-a876-f40a46592fb4
center of gravity Z | CoG_z | SHP.AUX_SYS.Fuels_And_Lubricants_Handling_And_Storage.SHIPFUELSYS.TANKCOMP27\CoG_z\\MeOH | 3.6 | CoG_z [m] | SYS |  | NP | b9112360-6be9-40b3-956c-1f22191146c1
center of gravity Z of fuel only | CoG_Z_fuel | SHP.AUX_SYS.Fuels_And_Lubricants_Handling_And_Storage.SHIPFUELSYS.TANKCOMP27\CoG_Z_fuel\\MeOH | 3.6 | CoG_Z_fuel [m] | SYS |  | NP | b73de70b-2139-4a05-9566-218de6d38fa0
Color | color | SHP.AUX_SYS.Fuels_And_Lubricants_Handling_And_Storage.SHIPFUELSYS.TANKCOMP27\color\\MeOH | #0b07db | color | SYS |  | NP | 05b88d5e-f68b-4052-9b97-be9a22ce519d
Coordinates | coord.x | SHP.AUX_SYS.Fuels_And_Lubricants_Handling_And_Storage.SHIPFUELSYS.TANKCOMP27\coord.x\\MeOH | 10 | coord.x [m] | SYS |  | NP | b2995888-5b2d-4c85-8668-7bf82606a84d
Coordinates | coord.y | SHP.AUX_SYS.Fuels_And_Lubricants_Handling_And_Storage.SHIPFUELSYS.TANKCOMP27\coord.y\\MeOH | 1.5 | coord.y [m] | SYS |  | NP | 1e296282-04fc-491c-809a-065a0cb2e147
Coordinates | coord.z | SHP.AUX_SYS.Fuels_And_Lubricants_Handling_And_Storage.SHIPFUELSYS.TANKCOMP27\coord.z\\MeOH | 3.6 | coord.z [m] | SYS |  | NP | 8e60ec62-1920-4860-85ec-af6e82ea3595
height | h | SHP.AUX_SYS.Fuels_And_Lubricants_Handling_And_Storage.SHIPFUELSYS.TANKCOMP27\h\\MeOH | 2.8 | h [m] | SYS |  | NP | 488b053c-e36e-4646-8cb1-71829f790e45
Shape | kind | SHP.AUX_SYS.Fuels_And_Lubricants_Handling_And_Storage.SHIPFUELSYS.TANKCOMP27\kind\\MeOH | box | kind | SYS |  | NP | cc8f0c3d-ed51-482c-bd47-81efecc60c33
length | l | SHP.AUX_SYS.Fuels_And_Lubricants_Handling_And_Storage.SHIPFUELSYS.TANKCOMP27\l\\MeOH | 1.2 | l [m] | SYS |  | NP | b4a86753-36b3-48d0-82ea-685608f9eddc
mass | m | SHP.AUX_SYS.Fuels_And_Lubricants_Handling_And_Storage.SHIPFUELSYS.TANKCOMP27\m\\MeOH | 4450 | m [kg] | SYS |  | NP | 67c925ff-563b-40cd-a3b4-e4d22ed1ae77
total mass | m_tot | SHP.AUX_SYS.Fuels_And_Lubricants_Handling_And_Storage.SHIPFUELSYS.TANKCOMP27\m_tot\\MeOH | 4450 | m_tot [kg] | SYS |  | NP | 7d030f7c-836c-49d0-8b26-1db4aa4002d9
mass margin | mass_margin | SHP.AUX_SYS.Fuels_And_Lubricants_Handling_And_Storage.SHIPFUELSYS.TANKCOMP27\mass_margin\\MeOH | 0 | mass_margin [%] | SYS |  | NP | 4f6cf476-0cbe-4bd9-8608-43d65a8f1cb1
Orientation | orientation.r11 | SHP.AUX_SYS.Fuels_And_Lubricants_Handling_And_Storage.SHIPFUELSYS.TANKCOMP27\orientation.r11\\MeOH | 0 | orientation.r11 [-] | SYS |  | NP | 90bffb9d-c12b-43fe-a5f6-a86a037ef9b9
Orientation | orientation.r12 | SHP.AUX_SYS.Fuels_And_Lubricants_Handling_And_Storage.SHIPFUELSYS.TANKCOMP27\orientation.r12\\MeOH | 0 | orientation.r12 [-] | SYS |  | NP | eaf598fd-ee8c-4660-a198-3891709c7cfd
Orientation | orientation.r13 | SHP.AUX_SYS.Fuels_And_Lubricants_Handling_And_Storage.SHIPFUELSYS.TANKCOMP27\orientation.r13\\MeOH | 1 | orientation.r13 [-] | SYS |  | NP | 49413a9f-1725-4bb9-a4d7-87916fc35955
Orientation | orientation.r21 | SHP.AUX_SYS.Fuels_And_Lubricants_Handling_And_Storage.SHIPFUELSYS.TANKCOMP27\orientation.r21\\MeOH | 0 | orientation.r21 [-] | SYS |  | NP | c9ac83c6-0d26-48b8-90bc-23c70782be81
Orientation | orientation.r22 | SHP.AUX_SYS.Fuels_And_Lubricants_Handling_And_Storage.SHIPFUELSYS.TANKCOMP27\orientation.r22\\MeOH | 1 | orientation.r22 [-] | SYS |  | NP | 035e3d27-ba64-4796-956c-d57ce5766e0d
Orientation | orientation.r23 | SHP.AUX_SYS.Fuels_And_Lubricants_Handling_And_Storage.SHIPFUELSYS.TANKCOMP27\orientation.r23\\MeOH | 0 | orientation.r23 [-] | SYS |  | NP | 93aa9807-651d-44a2-b4ed-d4cf64f39008
Orientation | orientation.r31 | SHP.AUX_SYS.Fuels_And_Lubricants_Handling_And_Storage.SHIPFUELSYS.TANKCOMP27\orientation.r31\\MeOH | -1 | orientation.r31 [-] | SYS |  | NP | db63ccf9-80c7-4f3b-9bda-dddba0022ffe
Orientation | orientation.r32 | SHP.AUX_SYS.Fuels_And_Lubricants_Handling_And_Storage.SHIPFUELSYS.TANKCOMP27\orientation.r32\\MeOH | 0 | orientation.r32 [-] | SYS |  | NP | e4876a3a-7f50-43d8-83a7-ee529ac8290c
Orientation | orientation.r33 | SHP.AUX_SYS.Fuels_And_Lubricants_Handling_And_Storage.SHIPFUELSYS.TANKCOMP27\orientation.r33\\MeOH | 0 | orientation.r33 [-] | SYS |  | NP | 621bf323-9c02-4076-bba2-322b2cf7533b
volume | V | SHP.AUX_SYS.Fuels_And_Lubricants_Handling_And_Storage.SHIPFUELSYS.TANKCOMP27\V\\MeOH | 5 | V [m³] | SYS |  | NP | 32f0c31f-c1e2-42e3-8c12-db839683bf6f
Diameter | wid_diameter | SHP.AUX_SYS.Fuels_And_Lubricants_Handling_And_Storage.SHIPFUELSYS.TANKCOMP27\wid_diameter\\MeOH | 2.6 | wid_diameter [m] | SYS |  | NP | 1677ed1e-a7e2-4d1e-be5d-adaa40d808a2
Marine Gas Oil | SHP.AUX_SYS.Fuels_And_Lubricants_Handling_And_Storage.SHIPFUELSYS.TANKCOMP27.MGO | SHP.AUX_SYS.Fuels_And_Lubricants_Handling_And_Storage.SHIPFUELSYS.TANKCOMP27.MGO\MeOH |  |  | SYS |  | NE | bc2daf47-0b95-4808-92b8-128e954d90d5
mass density | ρ | SHP.AUX_SYS.Fuels_And_Lubricants_Handling_And_Storage.SHIPFUELSYS.TANKCOMP27.MGO\ρ\\MeOH | 0.89 | ρ [t/m³] | SYS |  | NP | 8a7d8764-aecf-4306-adb1-c13b4929ed9d
Tank Compartment 28 | SHP.AUX_SYS.Fuels_And_Lubricants_Handling_And_Storage.SHIPFUELSYS.TANKCOMP28 | SHP.AUX_SYS.Fuels_And_Lubricants_Handling_And_Storage.SHIPFUELSYS.TANKCOMP28\MeOH |  |  | SYS | PROD EQT | NE | 8800462e-34c3-48f9-a6d6-e259cc8c3401
center of gravity X | CoG_x | SHP.AUX_SYS.Fuels_And_Lubricants_Handling_And_Storage.SHIPFUELSYS.TANKCOMP28\CoG_x\\MeOH | 10 | CoG_x [m] | SYS |  | NP | 61520319-f6aa-4c1e-9b52-f0d2ea986bf3
center of gravity Y | CoG_y | SHP.AUX_SYS.Fuels_And_Lubricants_Handling_And_Storage.SHIPFUELSYS.TANKCOMP28\CoG_y\\MeOH | -1.5 | CoG_y [m] | SYS |  | NP | 92a9537a-c8a0-412d-a1f1-f68c6aa0ba7e
center of gravity Z | CoG_z | SHP.AUX_SYS.Fuels_And_Lubricants_Handling_And_Storage.SHIPFUELSYS.TANKCOMP28\CoG_z\\MeOH | 3.6 | CoG_z [m] | SYS |  | NP | 43211d70-e9c4-4e94-8a2d-6a00d0093a8f
center of gravity Z of fuel only | CoG_Z_fuel | SHP.AUX_SYS.Fuels_And_Lubricants_Handling_And_Storage.SHIPFUELSYS.TANKCOMP28\CoG_Z_fuel\\MeOH | 3.6 | CoG_Z_fuel [m] | SYS |  | NP | 3845a49f-212c-42fd-8ce7-25efec9b2f6a
Color | color | SHP.AUX_SYS.Fuels_And_Lubricants_Handling_And_Storage.SHIPFUELSYS.TANKCOMP28\color\\MeOH | #0b07db | color | SYS |  | NP | 41e18de1-f3f7-4ca8-b3fd-9e49963fa29c
Coordinates | coord.x | SHP.AUX_SYS.Fuels_And_Lubricants_Handling_And_Storage.SHIPFUELSYS.TANKCOMP28\coord.x\\MeOH | 10 | coord.x [m] | SYS |  | NP | 25fe6c8f-1596-46ff-a96f-8f3bec8ba587
Coordinates | coord.y | SHP.AUX_SYS.Fuels_And_Lubricants_Handling_And_Storage.SHIPFUELSYS.TANKCOMP28\coord.y\\MeOH | 1.5 | coord.y [m] | SYS |  | NP | af19898b-7542-4f43-aa7a-a8d3e46df27e
Coordinates | coord.z | SHP.AUX_SYS.Fuels_And_Lubricants_Handling_And_Storage.SHIPFUELSYS.TANKCOMP28\coord.z\\MeOH | 3.6 | coord.z [m] | SYS |  | NP | ea62bb94-2998-4319-8baf-5fc8ac54101d
height | h | SHP.AUX_SYS.Fuels_And_Lubricants_Handling_And_Storage.SHIPFUELSYS.TANKCOMP28\h\\MeOH | 2.8 | h [m] | SYS |  | NP | 4d5eb592-04e8-4dde-a230-ab4606a8e657
Shape | kind | SHP.AUX_SYS.Fuels_And_Lubricants_Handling_And_Storage.SHIPFUELSYS.TANKCOMP28\kind\\MeOH | box | kind | SYS |  | NP | 941b43af-06d6-4fa0-a446-ca87f042ed6b
length | l | SHP.AUX_SYS.Fuels_And_Lubricants_Handling_And_Storage.SHIPFUELSYS.TANKCOMP28\l\\MeOH | 1.2 | l [m] | SYS |  | NP | fe1fc555-f50f-49d6-b5b4-963cf2f36caa
mass | m | SHP.AUX_SYS.Fuels_And_Lubricants_Handling_And_Storage.SHIPFUELSYS.TANKCOMP28\m\\MeOH | 4450 | m [kg] | SYS |  | NP | ebb6f779-7626-4238-aa8d-85e42d61efb3
total mass | m_tot | SHP.AUX_SYS.Fuels_And_Lubricants_Handling_And_Storage.SHIPFUELSYS.TANKCOMP28\m_tot\\MeOH | 4450 | m_tot [kg] | SYS |  | NP | 3c23dbf0-82ff-4c23-9da9-22ae86dbd382
mass margin | mass_margin | SHP.AUX_SYS.Fuels_And_Lubricants_Handling_And_Storage.SHIPFUELSYS.TANKCOMP28\mass_margin\\MeOH | 0 | mass_margin [%] | SYS |  | NP | 8e3599df-7138-4dc8-acd6-ddea3f047d6f
Orientation | orientation.r11 | SHP.AUX_SYS.Fuels_And_Lubricants_Handling_And_Storage.SHIPFUELSYS.TANKCOMP28\orientation.r11\\MeOH | 0 | orientation.r11 [-] | SYS |  | NP | 02cb102f-dce1-4f75-a422-f595c2f7cc0c
Orientation | orientation.r12 | SHP.AUX_SYS.Fuels_And_Lubricants_Handling_And_Storage.SHIPFUELSYS.TANKCOMP28\orientation.r12\\MeOH | 0 | orientation.r12 [-] | SYS |  | NP | a6ea4e13-6c12-4a6a-93c1-e7b3d8e4abb1
Orientation | orientation.r13 | SHP.AUX_SYS.Fuels_And_Lubricants_Handling_And_Storage.SHIPFUELSYS.TANKCOMP28\orientation.r13\\MeOH | 1 | orientation.r13 [-] | SYS |  | NP | 6260336f-cc41-421a-969a-e6c23a8916fd
Orientation | orientation.r21 | SHP.AUX_SYS.Fuels_And_Lubricants_Handling_And_Storage.SHIPFUELSYS.TANKCOMP28\orientation.r21\\MeOH | 0 | orientation.r21 [-] | SYS |  | NP | 2c2fafab-8541-4a51-8585-6714bf216750
Orientation | orientation.r22 | SHP.AUX_SYS.Fuels_And_Lubricants_Handling_And_Storage.SHIPFUELSYS.TANKCOMP28\orientation.r22\\MeOH | 1 | orientation.r22 [-] | SYS |  | NP | a96430cf-a2dd-416a-956b-9c3b4acc714e
Orientation | orientation.r23 | SHP.AUX_SYS.Fuels_And_Lubricants_Handling_And_Storage.SHIPFUELSYS.TANKCOMP28\orientation.r23\\MeOH | 0 | orientation.r23 [-] | SYS |  | NP | 556668d6-519e-4fc4-9ff0-0718b0f98027
Orientation | orientation.r31 | SHP.AUX_SYS.Fuels_And_Lubricants_Handling_And_Storage.SHIPFUELSYS.TANKCOMP28\orientation.r31\\MeOH | -1 | orientation.r31 [-] | SYS |  | NP | 6231dd7f-f3d8-4557-9ff4-c2604a62ab76
Orientation | orientation.r32 | SHP.AUX_SYS.Fuels_And_Lubricants_Handling_And_Storage.SHIPFUELSYS.TANKCOMP28\orientation.r32\\MeOH | 0 | orientation.r32 [-] | SYS |  | NP | 9ce4c6a6-d8dd-4924-a03c-ee309f9186b8
Orientation | orientation.r33 | SHP.AUX_SYS.Fuels_And_Lubricants_Handling_And_Storage.SHIPFUELSYS.TANKCOMP28\orientation.r33\\MeOH | 0 | orientation.r33 [-] | SYS |  | NP | f4a558d3-9120-45ac-b613-9c36794329d6
volume | V | SHP.AUX_SYS.Fuels_And_Lubricants_Handling_And_Storage.SHIPFUELSYS.TANKCOMP28\V\\MeOH | 5 | V [m³] | SYS |  | NP | 809090b0-ddb0-4b80-9684-ec0a74eb3c0b
Diameter | wid_diameter | SHP.AUX_SYS.Fuels_And_Lubricants_Handling_And_Storage.SHIPFUELSYS.TANKCOMP28\wid_diameter\\MeOH | 2.6 | wid_diameter [m] | SYS |  | NP | 7e8fb598-1b8f-439b-8450-f3c24b73dc06
Marine Gas Oil | SHP.AUX_SYS.Fuels_And_Lubricants_Handling_And_Storage.SHIPFUELSYS.TANKCOMP28.MGO | SHP.AUX_SYS.Fuels_And_Lubricants_Handling_And_Storage.SHIPFUELSYS.TANKCOMP28.MGO\MeOH |  |  | SYS |  | NE | d295812b-ccf4-4da4-9369-a8f3adb2adfa
mass density | ρ | SHP.AUX_SYS.Fuels_And_Lubricants_Handling_And_Storage.SHIPFUELSYS.TANKCOMP28.MGO\ρ\\MeOH | 0.89 | ρ [t/m³] | SYS |  | NP | 3593d57b-e6c3-41fc-8c1a-17e97193a014
Tank Compartment 31 | SHP.AUX_SYS.Fuels_And_Lubricants_Handling_And_Storage.SHIPFUELSYS.TANKCOMP31 | SHP.AUX_SYS.Fuels_And_Lubricants_Handling_And_Storage.SHIPFUELSYS.TANKCOMP31\MeOH |  |  | SYS | PROD EQT | NE | fde9e94d-bb6b-498d-9b48-cf4fa41c6a92
center of gravity X | CoG_x | SHP.AUX_SYS.Fuels_And_Lubricants_Handling_And_Storage.SHIPFUELSYS.TANKCOMP31\CoG_x\\MeOH | 25 | CoG_x [m] | SYS |  | NP | 8204c698-a915-4263-9655-e3a4fe10a5cc
center of gravity Y | CoG_y | SHP.AUX_SYS.Fuels_And_Lubricants_Handling_And_Storage.SHIPFUELSYS.TANKCOMP31\CoG_y\\MeOH | 5 | CoG_y [m] | SYS |  | NP | e2ee554f-2e3a-4a20-b691-05b7dd67c198
center of gravity Z | CoG_z | SHP.AUX_SYS.Fuels_And_Lubricants_Handling_And_Storage.SHIPFUELSYS.TANKCOMP31\CoG_z\\MeOH | 1.9401 | CoG_z [m] | SYS |  | NP | 07a20a0c-1c1f-467e-85ae-fcda4a50a9d9
center of gravity Z of fuel only | CoG_Z_fuel | SHP.AUX_SYS.Fuels_And_Lubricants_Handling_And_Storage.SHIPFUELSYS.TANKCOMP31\CoG_Z_fuel\\MeOH | 1.8 | CoG_Z_fuel [m] | SYS |  | NP | d834e57c-8e63-4721-aa49-18837ca64359
Color | color | SHP.AUX_SYS.Fuels_And_Lubricants_Handling_And_Storage.SHIPFUELSYS.TANKCOMP31\color\\MeOH | #07db0e | color | SYS |  | NP | b729ae43-4b98-4809-b2c4-2e88b899c087
Coordinates | coord.x | SHP.AUX_SYS.Fuels_And_Lubricants_Handling_And_Storage.SHIPFUELSYS.TANKCOMP31\coord.x\\MeOH | 25 | coord.x [m] | SYS |  | NP | b8b35e61-bef7-47fa-ab9f-351f98c85bab
Coordinates | coord.y | SHP.AUX_SYS.Fuels_And_Lubricants_Handling_And_Storage.SHIPFUELSYS.TANKCOMP31\coord.y\\MeOH | 5 | coord.y [m] | SYS |  | NP | a0561a8e-24d5-42c3-b25d-b0f040b3a103
Coordinates | coord.z | SHP.AUX_SYS.Fuels_And_Lubricants_Handling_And_Storage.SHIPFUELSYS.TANKCOMP31\coord.z\\MeOH | 1.8 | coord.z [m] | SYS |  | NP | dc5dadb2-059e-484d-8aab-bd79300c9dea
height | h | SHP.AUX_SYS.Fuels_And_Lubricants_Handling_And_Storage.SHIPFUELSYS.TANKCOMP31\h\\MeOH | 2.8 | h [m] | SYS |  | NP | 5836bcef-f3d3-4a6f-9b1d-3d8b2c409e8b
Shape | kind | SHP.AUX_SYS.Fuels_And_Lubricants_Handling_And_Storage.SHIPFUELSYS.TANKCOMP31\kind\\MeOH | box | kind | SYS |  | NP | 9711204c-f8b6-4777-8d0d-9cbd1b958585
length | l | SHP.AUX_SYS.Fuels_And_Lubricants_Handling_And_Storage.SHIPFUELSYS.TANKCOMP31\l\\MeOH | 1.8 | l [m] | SYS |  | NP | 62aeb5ec-a887-465f-af18-cd2cff37d316
mass | m | SHP.AUX_SYS.Fuels_And_Lubricants_Handling_And_Storage.SHIPFUELSYS.TANKCOMP31\m\\MeOH | 10709.3023 | m [kg] | SYS |  | NP | f87416fb-6f45-4eec-ac03-d50bb35b2809
total mass | m_tot | SHP.AUX_SYS.Fuels_And_Lubricants_Handling_And_Storage.SHIPFUELSYS.TANKCOMP31\m_tot\\MeOH | 10709.3 | m_tot [kg] | SYS |  | NP | 080bfb4f-64e3-4074-8cd1-86d8c732489a
mass margin | mass_margin | SHP.AUX_SYS.Fuels_And_Lubricants_Handling_And_Storage.SHIPFUELSYS.TANKCOMP31\mass_margin\\MeOH | 0 | mass_margin [%] | SYS |  | NP | f7c9861c-6cc6-460c-b763-4b7e3b352257
Orientation | orientation.r11 | SHP.AUX_SYS.Fuels_And_Lubricants_Handling_And_Storage.SHIPFUELSYS.TANKCOMP31\orientation.r11\\MeOH | 0 | orientation.r11 [-] | SYS |  | NP | 560ddf84-12a3-477a-b676-bdcdd1a55e0b
Orientation | orientation.r12 | SHP.AUX_SYS.Fuels_And_Lubricants_Handling_And_Storage.SHIPFUELSYS.TANKCOMP31\orientation.r12\\MeOH | 0 | orientation.r12 [-] | SYS |  | NP | f9ae1b19-10f4-46ba-bcd9-413be8dcfafd
Orientation | orientation.r13 | SHP.AUX_SYS.Fuels_And_Lubricants_Handling_And_Storage.SHIPFUELSYS.TANKCOMP31\orientation.r13\\MeOH | 1 | orientation.r13 [-] | SYS |  | NP | 0fcda433-8b0f-4f47-bc7b-3af63f035b2d
Orientation | orientation.r21 | SHP.AUX_SYS.Fuels_And_Lubricants_Handling_And_Storage.SHIPFUELSYS.TANKCOMP31\orientation.r21\\MeOH | 0 | orientation.r21 [-] | SYS |  | NP | a7835b3a-1b73-4b99-bc3b-860ed57afd5c
Orientation | orientation.r22 | SHP.AUX_SYS.Fuels_And_Lubricants_Handling_And_Storage.SHIPFUELSYS.TANKCOMP31\orientation.r22\\MeOH | 1 | orientation.r22 [-] | SYS |  | NP | a13b85fc-98e4-4194-94e4-d37e29a0333a
Orientation | orientation.r23 | SHP.AUX_SYS.Fuels_And_Lubricants_Handling_And_Storage.SHIPFUELSYS.TANKCOMP31\orientation.r23\\MeOH | 0 | orientation.r23 [-] | SYS |  | NP | 78afe73b-115d-447b-884f-1112466268df
Orientation | orientation.r31 | SHP.AUX_SYS.Fuels_And_Lubricants_Handling_And_Storage.SHIPFUELSYS.TANKCOMP31\orientation.r31\\MeOH | -1 | orientation.r31 [-] | SYS |  | NP | e15b6201-ecee-4806-99a7-946c0b69b7b8
Orientation | orientation.r32 | SHP.AUX_SYS.Fuels_And_Lubricants_Handling_And_Storage.SHIPFUELSYS.TANKCOMP31\orientation.r32\\MeOH | 0 | orientation.r32 [-] | SYS |  | NP | 9d0aeb39-5546-4edf-95e0-f1d265f60a5c
Orientation | orientation.r33 | SHP.AUX_SYS.Fuels_And_Lubricants_Handling_And_Storage.SHIPFUELSYS.TANKCOMP31\orientation.r33\\MeOH | 0 | orientation.r33 [-] | SYS |  | NP | f48906da-732c-4c25-bafb-30d7e6a3b7ba
volume | V | SHP.AUX_SYS.Fuels_And_Lubricants_Handling_And_Storage.SHIPFUELSYS.TANKCOMP31\V\\MeOH | 15 | V [m³] | SYS |  | NP | 7b72043c-3d8f-4932-97d5-96d0301b2539
Diameter | wid_diameter | SHP.AUX_SYS.Fuels_And_Lubricants_Handling_And_Storage.SHIPFUELSYS.TANKCOMP31\wid_diameter\\MeOH | 3 | wid_diameter [m] | SYS |  | NP | eaa33ec8-463d-49ee-bf10-08570fddb80e
Methanol | SHP.AUX_SYS.Fuels_And_Lubricants_Handling_And_Storage.SHIPFUELSYS.TANKCOMP31.MeOH | SHP.AUX_SYS.Fuels_And_Lubricants_Handling_And_Storage.SHIPFUELSYS.TANKCOMP31.MeOH\MeOH |  |  | SYS |  | NE | 89536151-fb95-4d96-ad77-959437d4e5aa
Cofferdam mass penalty | Coff_penal | SHP.AUX_SYS.Fuels_And_Lubricants_Handling_And_Storage.SHIPFUELSYS.TANKCOMP31.MeOH\Coff_penal\\MeOH | 1500 | Coff_penal [kg] | SYS |  | NP | bdb03fce-8de8-4a54-b143-014639704817
Cofferdam volume penalty | Coff_V_penal | SHP.AUX_SYS.Fuels_And_Lubricants_Handling_And_Storage.SHIPFUELSYS.TANKCOMP31.MeOH\Coff_V_penal\\MeOH | 29 | Coff_V_penal [%] | SYS |  | NP | fa0fcec6-535e-403d-9474-5d6bdf9618bd
number of items | n_items | SHP.AUX_SYS.Fuels_And_Lubricants_Handling_And_Storage.SHIPFUELSYS.TANKCOMP31.MeOH\n_items\\MeOH | 1 | n_items [-] | SYS |  | NP | ecf98251-bb0c-4edc-9052-310590e8a2c2
mass density | ρ | SHP.AUX_SYS.Fuels_And_Lubricants_Handling_And_Storage.SHIPFUELSYS.TANKCOMP31.MeOH\ρ\\MeOH | 0.792 | ρ [t/m³] | SYS |  | NP | 292f194a-0aec-42af-9d61-f2c1163a67c5
Tank Compartment 32 | SHP.AUX_SYS.Fuels_And_Lubricants_Handling_And_Storage.SHIPFUELSYS.TANKCOMP32 | SHP.AUX_SYS.Fuels_And_Lubricants_Handling_And_Storage.SHIPFUELSYS.TANKCOMP32\MeOH |  |  | SYS | PROD EQT | NE | 80415531-058a-4ae0-8234-9a06b429fa50
center of gravity X | CoG_x | SHP.AUX_SYS.Fuels_And_Lubricants_Handling_And_Storage.SHIPFUELSYS.TANKCOMP32\CoG_x\\MeOH | 19 | CoG_x [m] | SYS |  | NP | 5ad21ad0-8d43-4708-a1f7-b95aea18233e
center of gravity Y | CoG_y | SHP.AUX_SYS.Fuels_And_Lubricants_Handling_And_Storage.SHIPFUELSYS.TANKCOMP32\CoG_y\\MeOH | 5.5 | CoG_y [m] | SYS |  | NP | 154339d6-26e7-425b-bbc2-a8ccd3556666
center of gravity Z | CoG_z | SHP.AUX_SYS.Fuels_And_Lubricants_Handling_And_Storage.SHIPFUELSYS.TANKCOMP32\CoG_z\\MeOH | 1.8 | CoG_z [m] | SYS |  | NP | 5bc13d11-fe25-46ac-9456-50e23b84f7f3
center of gravity Z of fuel only | CoG_Z_fuel | SHP.AUX_SYS.Fuels_And_Lubricants_Handling_And_Storage.SHIPFUELSYS.TANKCOMP32\CoG_Z_fuel\\MeOH | 1.8 | CoG_Z_fuel [m] | SYS |  | NP | c006b375-e045-41a0-8032-2885cdbecd5b
Color | color | SHP.AUX_SYS.Fuels_And_Lubricants_Handling_And_Storage.SHIPFUELSYS.TANKCOMP32\color\\MeOH | #b3b1b1 | color | SYS |  | NP | fa670923-8d3a-4683-a8c7-cf9997125f34
Coordinates | coord.x | SHP.AUX_SYS.Fuels_And_Lubricants_Handling_And_Storage.SHIPFUELSYS.TANKCOMP32\coord.x\\MeOH | 19 | coord.x [m] | SYS |  | NP | f60dd4c1-4b2e-4b6c-bd9d-b4dc1d1a3611
Coordinates | coord.y | SHP.AUX_SYS.Fuels_And_Lubricants_Handling_And_Storage.SHIPFUELSYS.TANKCOMP32\coord.y\\MeOH | 5.5 | coord.y [m] | SYS |  | NP | 499b0e17-cefd-44f4-9414-b3363a55e173
Coordinates | coord.z | SHP.AUX_SYS.Fuels_And_Lubricants_Handling_And_Storage.SHIPFUELSYS.TANKCOMP32\coord.z\\MeOH | 1.8 | coord.z [m] | SYS |  | NP | f5090610-c68b-4784-b4c4-62fd04ea8ffc
height | h | SHP.AUX_SYS.Fuels_And_Lubricants_Handling_And_Storage.SHIPFUELSYS.TANKCOMP32\h\\MeOH | 2.8 | h [m] | SYS |  | NP | 4a27afb6-0cb7-43c8-9a66-7952db872c25
Shape | kind | SHP.AUX_SYS.Fuels_And_Lubricants_Handling_And_Storage.SHIPFUELSYS.TANKCOMP32\kind\\MeOH | box | kind | SYS |  | NP | 27b0d214-1e5b-43ec-a72c-d47ed681e3ca
length | l | SHP.AUX_SYS.Fuels_And_Lubricants_Handling_And_Storage.SHIPFUELSYS.TANKCOMP32\l\\MeOH | 1.8 | l [m] | SYS |  | NP | 442b395a-41aa-4eac-bbde-0460fd67c21c
mass | m | SHP.AUX_SYS.Fuels_And_Lubricants_Handling_And_Storage.SHIPFUELSYS.TANKCOMP32\m\\MeOH | 5125 | m [kg] | SYS |  | NP | 73f1ab0c-66dd-4372-9cd3-4d3c3636de91
total mass | m_tot | SHP.AUX_SYS.Fuels_And_Lubricants_Handling_And_Storage.SHIPFUELSYS.TANKCOMP32\m_tot\\MeOH | 5125 | m_tot [kg] | SYS |  | NP | afb05643-3d74-49ff-8fe8-6f732d1ae8ae
mass margin | mass_margin | SHP.AUX_SYS.Fuels_And_Lubricants_Handling_And_Storage.SHIPFUELSYS.TANKCOMP32\mass_margin\\MeOH | 0 | mass_margin [%] | SYS |  | NP | 652f8794-04f1-4e64-8f9c-f7dd8dda8983
Orientation | orientation.r11 | SHP.AUX_SYS.Fuels_And_Lubricants_Handling_And_Storage.SHIPFUELSYS.TANKCOMP32\orientation.r11\\MeOH | 0 | orientation.r11 [-] | SYS |  | NP | 50fa884b-2ab2-41d9-a05e-bce2f6fcc482
Orientation | orientation.r12 | SHP.AUX_SYS.Fuels_And_Lubricants_Handling_And_Storage.SHIPFUELSYS.TANKCOMP32\orientation.r12\\MeOH | 0 | orientation.r12 [-] | SYS |  | NP | d87a6580-3383-4257-a721-0f0caec223e3
Orientation | orientation.r13 | SHP.AUX_SYS.Fuels_And_Lubricants_Handling_And_Storage.SHIPFUELSYS.TANKCOMP32\orientation.r13\\MeOH | 1 | orientation.r13 [-] | SYS |  | NP | 0528ba08-111d-4985-9e0e-7dadd1d9f9d9
Orientation | orientation.r21 | SHP.AUX_SYS.Fuels_And_Lubricants_Handling_And_Storage.SHIPFUELSYS.TANKCOMP32\orientation.r21\\MeOH | 0 | orientation.r21 [-] | SYS |  | NP | bffb7395-0ffd-40be-818a-07e40b03428f
Orientation | orientation.r22 | SHP.AUX_SYS.Fuels_And_Lubricants_Handling_And_Storage.SHIPFUELSYS.TANKCOMP32\orientation.r22\\MeOH | 1 | orientation.r22 [-] | SYS |  | NP | 40c9aedb-131b-4e98-9625-0d2f09ccbbcc
Orientation | orientation.r23 | SHP.AUX_SYS.Fuels_And_Lubricants_Handling_And_Storage.SHIPFUELSYS.TANKCOMP32\orientation.r23\\MeOH | 0 | orientation.r23 [-] | SYS |  | NP | 751bd9bb-0b94-468f-a8ca-a9ec6ab6ee69
Orientation | orientation.r31 | SHP.AUX_SYS.Fuels_And_Lubricants_Handling_And_Storage.SHIPFUELSYS.TANKCOMP32\orientation.r31\\MeOH | -1 | orientation.r31 [-] | SYS |  | NP | 112fed40-8588-4fc3-b8ca-d856aa916747
Orientation | orientation.r32 | SHP.AUX_SYS.Fuels_And_Lubricants_Handling_And_Storage.SHIPFUELSYS.TANKCOMP32\orientation.r32\\MeOH | 0 | orientation.r32 [-] | SYS |  | NP | 3a37b2c3-46ec-4da5-be8b-a1c56d803d0f
Orientation | orientation.r33 | SHP.AUX_SYS.Fuels_And_Lubricants_Handling_And_Storage.SHIPFUELSYS.TANKCOMP32\orientation.r33\\MeOH | 0 | orientation.r33 [-] | SYS |  | NP | 45a8e1b8-158a-4077-b21b-4765f2031adf
volume | V | SHP.AUX_SYS.Fuels_And_Lubricants_Handling_And_Storage.SHIPFUELSYS.TANKCOMP32\V\\MeOH | 5 | V [m³] | SYS |  | NP | 9565f0b3-5a09-4e10-afbd-b9342cf4763d
Diameter | wid_diameter | SHP.AUX_SYS.Fuels_And_Lubricants_Handling_And_Storage.SHIPFUELSYS.TANKCOMP32\wid_diameter\\MeOH | 1.8 | wid_diameter [m] | SYS |  | NP | 976142f3-5ce0-485d-9967-159dd85803fe
Ballast Water / Sewage | SHP.AUX_SYS.Fuels_And_Lubricants_Handling_And_Storage.SHIPFUELSYS.TANKCOMP32.BW | SHP.AUX_SYS.Fuels_And_Lubricants_Handling_And_Storage.SHIPFUELSYS.TANKCOMP32.BW\MeOH |  |  | SYS |  | NE | 81097fd9-0873-476a-b1f9-19fcb013b229
mass density | ρ | SHP.AUX_SYS.Fuels_And_Lubricants_Handling_And_Storage.SHIPFUELSYS.TANKCOMP32.BW\ρ\\MeOH | 1.025 | ρ [t/m³] | SYS |  | NP | f3ff1f22-b573-4728-827e-57f9d1111d6c
Replenishment Systems | SHP.AUX_SYS.Replenishment_SYSs | SHP.AUX_SYS.Replenishment_SYSs\MeOH |  |  | SYS | FUNC SS SWBS_2D | NE | 434f5671-6080-417c-b725-8fd11ad35336
center of gravity X | CoG_x | SHP.AUX_SYS.Replenishment_SYSs\CoG_x\\MeOH | 8.5 | CoG_x [m] | SYS |  | NP | 0a7e3548-4334-427a-9420-b5c568d19cb5
center of gravity Y | CoG_y | SHP.AUX_SYS.Replenishment_SYSs\CoG_y\\MeOH | 5.5 | CoG_y [m] | SYS |  | NP | 3ea0e5d6-c69f-490d-b4d2-80b0ba5d5f9b
center of gravity Z | CoG_z | SHP.AUX_SYS.Replenishment_SYSs\CoG_z\\MeOH | 7 | CoG_z [m] | SYS |  | NP | 1024e55a-5c55-46ab-abc6-1e63d8adfb45
total mass | m_tot | SHP.AUX_SYS.Replenishment_SYSs\m_tot\\MeOH | 2100 | m_tot [kg] | SYS |  | NP | c69fdf88-2d93-46b8-b539-0e13a26b438e
SWBS code | SWBS_cd | SHP.AUX_SYS.Replenishment_SYSs\SWBS_cd\\MeOH | 570 | SWBS_cd | SYS |  | NP | 9ebd5591-3969-4155-8fc7-dcd9763dc5a2
Replenishment-At-Sea Systems | SHP.AUX_SYS.Replenishment_SYSs.RAS | SHP.AUX_SYS.Replenishment_SYSs.RAS\MeOH |  |  | SYS | FUNC SS SWBS_3D | NE | 8acf2743-de2a-47b3-8af3-e0004a2231df
center of gravity X | CoG_x | SHP.AUX_SYS.Replenishment_SYSs.RAS\CoG_x\\MeOH | 8.5 | CoG_x [m] | SYS |  | NP | 66e1e781-506f-43a7-a919-cbb244748837
center of gravity Y | CoG_y | SHP.AUX_SYS.Replenishment_SYSs.RAS\CoG_y\\MeOH | 5.5 | CoG_y [m] | SYS |  | NP | 8bc2e793-b6d6-442e-aa8f-f7e74c53bbba
center of gravity Z | CoG_z | SHP.AUX_SYS.Replenishment_SYSs.RAS\CoG_z\\MeOH | 7 | CoG_z [m] | SYS |  | NP | b1d5a0b0-f582-4e3d-88f5-0c3701bf6c0a
total mass | m_tot | SHP.AUX_SYS.Replenishment_SYSs.RAS\m_tot\\MeOH | 2100 | m_tot [kg] | SYS |  | NP | dc5cb227-77f9-4eaf-b0f3-30b1f39df2b3
MeOH Bunker Station | SHP.AUX_SYS.Replenishment_SYSs.RAS.BUNKSTATIONMEOH | SHP.AUX_SYS.Replenishment_SYSs.RAS.BUNKSTATIONMEOH\MeOH |  |  | SYS | PROD EQT | NE | 8797c223-b712-4dbe-8c20-dfe0a9783aa5
center of gravity X | CoG_x | SHP.AUX_SYS.Replenishment_SYSs.RAS.BUNKSTATIONMEOH\CoG_x\\MeOH | 8.5 | CoG_x [m] | SYS |  | NP | 191f9271-d29f-49d0-ae9c-c6e0385a929e
center of gravity Y | CoG_y | SHP.AUX_SYS.Replenishment_SYSs.RAS.BUNKSTATIONMEOH\CoG_y\\MeOH | 5.5 | CoG_y [m] | SYS |  | NP | f351eb27-d160-4f04-b20e-3a543f22c1fb
center of gravity Z | CoG_z | SHP.AUX_SYS.Replenishment_SYSs.RAS.BUNKSTATIONMEOH\CoG_z\\MeOH | 7 | CoG_z [m] | SYS |  | NP | ed1cbccd-82bc-46bc-8415-8ff8cb12224d
Color | color | SHP.AUX_SYS.Replenishment_SYSs.RAS.BUNKSTATIONMEOH\color\\MeOH | - | color | SYS |  | NP | 6d8e0573-56a7-403c-88b6-dc83777ce6c7
Coordinates | coord.x | SHP.AUX_SYS.Replenishment_SYSs.RAS.BUNKSTATIONMEOH\coord.x\\MeOH | - | coord.x [m] | SYS |  | NP | dc4affd5-6f99-47bc-85ac-6b9388cde86d
Coordinates | coord.y | SHP.AUX_SYS.Replenishment_SYSs.RAS.BUNKSTATIONMEOH\coord.y\\MeOH | - | coord.y [m] | SYS |  | NP | 02b08a85-898f-4dd6-9475-87a3f0ec990f
Coordinates | coord.z | SHP.AUX_SYS.Replenishment_SYSs.RAS.BUNKSTATIONMEOH\coord.z\\MeOH | - | coord.z [m] | SYS |  | NP | bd83e048-4409-4b5d-abad-0260f3bb3b66
height | h | SHP.AUX_SYS.Replenishment_SYSs.RAS.BUNKSTATIONMEOH\h\\MeOH | - | h [m] | SYS |  | NP | b0f71ced-1c3b-480d-9c36-aa10312caede
Shape | kind | SHP.AUX_SYS.Replenishment_SYSs.RAS.BUNKSTATIONMEOH\kind\\MeOH | - | kind | SYS |  | NP | 098b02ae-6406-4365-930d-d48ff72dac9c
length | l | SHP.AUX_SYS.Replenishment_SYSs.RAS.BUNKSTATIONMEOH\l\\MeOH | - | l [m] | SYS |  | NP | c53b9283-750e-4503-abc9-82f906552472
mass | m | SHP.AUX_SYS.Replenishment_SYSs.RAS.BUNKSTATIONMEOH\m\\MeOH | 2000 | m [kg] | SYS |  | NP | 76bd6930-42ba-43fb-a739-3d14102eb01e
total mass | m_tot | SHP.AUX_SYS.Replenishment_SYSs.RAS.BUNKSTATIONMEOH\m_tot\\MeOH | 2100 | m_tot [kg] | SYS |  | NP | 6970ea3b-87be-4641-9bde-c3026fed2cce
mass margin | mass_margin | SHP.AUX_SYS.Replenishment_SYSs.RAS.BUNKSTATIONMEOH\mass_margin\\MeOH | 5 | mass_margin [%] | SYS |  | NP | f56f64a6-238b-499d-b07a-0e93268e60cd
number of items | n_items | SHP.AUX_SYS.Replenishment_SYSs.RAS.BUNKSTATIONMEOH\n_items\\MeOH | 1 | n_items [-] | SYS |  | NP | 1af0a46e-54d4-4a3c-880a-c399836dc30c
Orientation | orientation.r11 | SHP.AUX_SYS.Replenishment_SYSs.RAS.BUNKSTATIONMEOH\orientation.r11\\MeOH | - | orientation.r11 [-] | SYS |  | NP | e5390014-9c90-48c3-96d7-24e9ea352f37
Orientation | orientation.r12 | SHP.AUX_SYS.Replenishment_SYSs.RAS.BUNKSTATIONMEOH\orientation.r12\\MeOH | - | orientation.r12 [-] | SYS |  | NP | c109dd33-40b7-47a8-8410-427bed71a991
Orientation | orientation.r13 | SHP.AUX_SYS.Replenishment_SYSs.RAS.BUNKSTATIONMEOH\orientation.r13\\MeOH | - | orientation.r13 [-] | SYS |  | NP | 46718d3e-2d2b-4709-bfd3-beb302ef59c3
Orientation | orientation.r21 | SHP.AUX_SYS.Replenishment_SYSs.RAS.BUNKSTATIONMEOH\orientation.r21\\MeOH | - | orientation.r21 [-] | SYS |  | NP | 97676eb8-3637-43a4-a70c-5fb0c6b046f3
Orientation | orientation.r22 | SHP.AUX_SYS.Replenishment_SYSs.RAS.BUNKSTATIONMEOH\orientation.r22\\MeOH | - | orientation.r22 [-] | SYS |  | NP | 24106f31-2047-4d06-8f8f-257f67fabf09
Orientation | orientation.r23 | SHP.AUX_SYS.Replenishment_SYSs.RAS.BUNKSTATIONMEOH\orientation.r23\\MeOH | - | orientation.r23 [-] | SYS |  | NP | ea425ea1-4bcf-4b09-b094-bcf9a7694d07
Orientation | orientation.r31 | SHP.AUX_SYS.Replenishment_SYSs.RAS.BUNKSTATIONMEOH\orientation.r31\\MeOH | - | orientation.r31 [-] | SYS |  | NP | e9c1d9f5-db94-4222-8046-bf4e21bee82a
Orientation | orientation.r32 | SHP.AUX_SYS.Replenishment_SYSs.RAS.BUNKSTATIONMEOH\orientation.r32\\MeOH | - | orientation.r32 [-] | SYS |  | NP | 73c17c61-1f5d-45e5-a611-1bf7ea502b68
Orientation | orientation.r33 | SHP.AUX_SYS.Replenishment_SYSs.RAS.BUNKSTATIONMEOH\orientation.r33\\MeOH | - | orientation.r33 [-] | SYS |  | NP | 8dbe4e7c-9f6b-4da8-9997-cfc343a451ad
Diameter | wid_diameter | SHP.AUX_SYS.Replenishment_SYSs.RAS.BUNKSTATIONMEOH\wid_diameter\\MeOH | - | wid_diameter [m] | SYS |  | NP | 61df544b-8c44-463a-b746-7bed759859d9
Electric Plant | SHP.ELEC_PLNT | SHP.ELEC_PLNT\MeOH |  |  | SYS | FUNC SS SWBS_1D | NE | 3ef52675-81b4-40b2-8214-9891deacae13
center of gravity X | CoG_x | SHP.ELEC_PLNT\CoG_x\\MeOH | 15 | CoG_x [m] | SYS |  | NP | ed8226e5-eff7-4014-bdc4-80dac2642b59
center of gravity Y | CoG_y | SHP.ELEC_PLNT\CoG_y\\MeOH | 0.29 | CoG_y [m] | SYS |  | NP | 0978a693-8a45-4912-b0c8-4ee69d38bfab
center of gravity Z | CoG_z | SHP.ELEC_PLNT\CoG_z\\MeOH | 2 | CoG_z [m] | SYS |  | NP | c17bc4aa-ba1f-4c2f-b8ae-6e9328ecd522
total mass | m_tot | SHP.ELEC_PLNT\m_tot\\MeOH | 14700 | m_tot [kg] | SYS |  | NP | a6ce34ca-57d8-4247-bbf8-cc3680fec399
mean consumed power | P_mean | SHP.ELEC_PLNT\P_mean\\MeOH | - | P_mean [W] | SYS |  | NP | 23296188-cbcb-4efe-b087-9ede0d66240a
peak consumed power | P_peak | SHP.ELEC_PLNT\P_peak\\MeOH | - | P_peak [W] | SYS |  | NP | e1d8d558-cbf3-40cd-ae00-82511d27b4f8
SWBS code | SWBS_cd | SHP.ELEC_PLNT\SWBS_cd\\MeOH | 300 | SWBS_cd | SYS |  | NP | a43d3f5c-ef31-4b6f-af96-a47c17a883d6
Electric Power Generation | SHP.ELEC_PLNT.Electric_PWR_Generation | SHP.ELEC_PLNT.Electric_PWR_Generation\MeOH |  |  | SYS | FUNC SS SWBS_2D | NE | 01f852a0-73ff-4e32-8b92-00d0496b851b
center of gravity X | CoG_x | SHP.ELEC_PLNT.Electric_PWR_Generation\CoG_x\\MeOH | 15 | CoG_x [m] | SYS |  | NP | 39b54b0e-3f97-47f2-96db-8fbee3e87411
center of gravity Y | CoG_y | SHP.ELEC_PLNT.Electric_PWR_Generation\CoG_y\\MeOH | 0.29 | CoG_y [m] | SYS |  | NP | df5a9beb-e603-4f09-af86-d00eb29e7304
center of gravity Z | CoG_z | SHP.ELEC_PLNT.Electric_PWR_Generation\CoG_z\\MeOH | 2 | CoG_z [m] | SYS |  | NP | 621abadd-aa00-44b4-9736-8a6584047a5a
total mass | m_tot | SHP.ELEC_PLNT.Electric_PWR_Generation\m_tot\\MeOH | 14700 | m_tot [kg] | SYS |  | NP | bf09c2b1-6b0a-4937-a803-d37a97e2a38a
mean consumed power | P_mean | SHP.ELEC_PLNT.Electric_PWR_Generation\P_mean\\MeOH | - | P_mean [W] | SYS |  | NP | 46f9ee24-f530-4cdc-b191-7a8a98967509
peak consumed power | P_peak | SHP.ELEC_PLNT.Electric_PWR_Generation\P_peak\\MeOH | - | P_peak [W] | SYS |  | NP | e5249052-6d15-48b9-b1d9-fc1a9bb4e050
SWBS code | SWBS_cd | SHP.ELEC_PLNT.Electric_PWR_Generation\SWBS_cd\\MeOH | 310 | SWBS_cd | SYS |  | NP | 2c3eb7c0-29d5-4072-8bf4-73d743abc28f
Ship Service Power Generation | SHP.ELEC_PLNT.Electric_PWR_Generation.Ship_Service_PWR_Generation | SHP.ELEC_PLNT.Electric_PWR_Generation.Ship_Service_PWR_Generation\MeOH |  |  | SYS | FUNC SS SWBS_3D | NE | 436c0d56-ca31-4860-94ac-adaa3767b178
center of gravity X | CoG_x | SHP.ELEC_PLNT.Electric_PWR_Generation.Ship_Service_PWR_Generation\CoG_x\\MeOH | 15 | CoG_x [m] | SYS |  | NP | ae543253-ad7d-41fa-a21e-eb4fda9587a7
center of gravity Y | CoG_y | SHP.ELEC_PLNT.Electric_PWR_Generation.Ship_Service_PWR_Generation\CoG_y\\MeOH | 0.29 | CoG_y [m] | SYS |  | NP | 12e00231-16fc-4040-8b02-2ba135e8cbfd
center of gravity Z | CoG_z | SHP.ELEC_PLNT.Electric_PWR_Generation.Ship_Service_PWR_Generation\CoG_z\\MeOH | 2 | CoG_z [m] | SYS |  | NP | 0c0f7e71-d06e-4826-8044-1bbf7e9f9dca
total mass | m_tot | SHP.ELEC_PLNT.Electric_PWR_Generation.Ship_Service_PWR_Generation\m_tot\\MeOH | 14700 | m_tot [kg] | SYS |  | NP | 0e6d75da-8a8d-4364-9aa8-6696f26021ed
Power output | P_out | SHP.ELEC_PLNT.Electric_PWR_Generation.Ship_Service_PWR_Generation\P_out\\MeOH | 2000 | P_out [kW] | SYS |  | NP | 36cfc85d-4038-4bd1-a6a6-eb932029c767
SWBS code | SWBS_cd | SHP.ELEC_PLNT.Electric_PWR_Generation.Ship_Service_PWR_Generation\SWBS_cd\\MeOH | 311 | SWBS_cd | SYS |  | NP | 5eebdbea-541d-4d2b-ab4c-d2b2c2e8c88b
MeOH Genset 1 | SHP.ELEC_PLNT.Electric_PWR_Generation.Ship_Service_PWR_Generation.MEOHGENSET1 | SHP.ELEC_PLNT.Electric_PWR_Generation.Ship_Service_PWR_Generation.MEOHGENSET1\MeOH |  |  | SYS | PROD EQT | NE | 4a0e0de1-381f-4f98-b3fd-ac8f3868bfc8
center of gravity X | CoG_x | SHP.ELEC_PLNT.Electric_PWR_Generation.Ship_Service_PWR_Generation.MEOHGENSET1\CoG_x\\MeOH | 15 | CoG_x [m] | SYS |  | NP | 02c6e393-c93a-4de2-bed2-db677993df6c
center of gravity Y | CoG_y | SHP.ELEC_PLNT.Electric_PWR_Generation.Ship_Service_PWR_Generation.MEOHGENSET1\CoG_y\\MeOH | -1 | CoG_y [m] | SYS |  | NP | 5d5bd2dc-224e-4beb-9d9a-6fce5aee2397
center of gravity Z | CoG_z | SHP.ELEC_PLNT.Electric_PWR_Generation.Ship_Service_PWR_Generation.MEOHGENSET1\CoG_z\\MeOH | 2 | CoG_z [m] | SYS |  | NP | 4b5f8524-6e23-4e2c-8091-e9e6eaf8a06e
Color | color | SHP.ELEC_PLNT.Electric_PWR_Generation.Ship_Service_PWR_Generation.MEOHGENSET1\color\\MeOH | - | color | SYS |  | NP | 80821045-8dfb-49bc-9c70-2be9ce9ea022
Coordinates | coord.x | SHP.ELEC_PLNT.Electric_PWR_Generation.Ship_Service_PWR_Generation.MEOHGENSET1\coord.x\\MeOH | - | coord.x [m] | SYS |  | NP | 112d8a99-a3e4-481e-897e-aed8e4c708d1
Coordinates | coord.y | SHP.ELEC_PLNT.Electric_PWR_Generation.Ship_Service_PWR_Generation.MEOHGENSET1\coord.y\\MeOH | - | coord.y [m] | SYS |  | NP | e0095312-4b4a-46a0-b46c-b29208b49f2b
Coordinates | coord.z | SHP.ELEC_PLNT.Electric_PWR_Generation.Ship_Service_PWR_Generation.MEOHGENSET1\coord.z\\MeOH | - | coord.z [m] | SYS |  | NP | 0de6be15-e49a-4d30-a075-bbdfe6e28749
height | h | SHP.ELEC_PLNT.Electric_PWR_Generation.Ship_Service_PWR_Generation.MEOHGENSET1\h\\MeOH | - | h [m] | SYS |  | NP | 0c543328-b030-4648-9c26-e71ffa5fd157
Shape | kind | SHP.ELEC_PLNT.Electric_PWR_Generation.Ship_Service_PWR_Generation.MEOHGENSET1\kind\\MeOH | - | kind | SYS |  | NP | f01dc988-0f23-4a29-bef7-4f1520fcaeef
length | l | SHP.ELEC_PLNT.Electric_PWR_Generation.Ship_Service_PWR_Generation.MEOHGENSET1\l\\MeOH | - | l [m] | SYS |  | NP | 76e13c51-b9e5-45a1-aff3-9a51642cf11c
mass | m | SHP.ELEC_PLNT.Electric_PWR_Generation.Ship_Service_PWR_Generation.MEOHGENSET1\m\\MeOH | 3000 | m [kg] | SYS |  | NP | 96e50dc7-b75b-47eb-b696-bef63a9fc0e6
total mass | m_tot | SHP.ELEC_PLNT.Electric_PWR_Generation.Ship_Service_PWR_Generation.MEOHGENSET1\m_tot\\MeOH | 3150 | m_tot [kg] | SYS |  | NP | d0b760af-2478-4326-8dd8-eb5d8c772d9e
mass margin | mass_margin | SHP.ELEC_PLNT.Electric_PWR_Generation.Ship_Service_PWR_Generation.MEOHGENSET1\mass_margin\\MeOH | 5 | mass_margin [%] | SYS |  | NP | 61f5d0ff-c3b9-4b3b-93f5-1c2f18b6e74a
number of items | n_items | SHP.ELEC_PLNT.Electric_PWR_Generation.Ship_Service_PWR_Generation.MEOHGENSET1\n_items\\MeOH | 2 | n_items [-] | SYS |  | NP | 1afdc04e-d743-40bc-aca4-3d4c0dc22a56
Orientation | orientation.r11 | SHP.ELEC_PLNT.Electric_PWR_Generation.Ship_Service_PWR_Generation.MEOHGENSET1\orientation.r11\\MeOH | - | orientation.r11 [-] | SYS |  | NP | c133d8de-3edd-4dbb-9e8a-83dbbc84b34c
Orientation | orientation.r12 | SHP.ELEC_PLNT.Electric_PWR_Generation.Ship_Service_PWR_Generation.MEOHGENSET1\orientation.r12\\MeOH | - | orientation.r12 [-] | SYS |  | NP | 7ff853f9-1180-4292-b193-b27822ca91df
Orientation | orientation.r13 | SHP.ELEC_PLNT.Electric_PWR_Generation.Ship_Service_PWR_Generation.MEOHGENSET1\orientation.r13\\MeOH | - | orientation.r13 [-] | SYS |  | NP | 41229c41-5f69-4447-8d28-61afc486570c
Orientation | orientation.r21 | SHP.ELEC_PLNT.Electric_PWR_Generation.Ship_Service_PWR_Generation.MEOHGENSET1\orientation.r21\\MeOH | - | orientation.r21 [-] | SYS |  | NP | b5c77e16-21ea-4646-b3e3-125566215b01
Orientation | orientation.r22 | SHP.ELEC_PLNT.Electric_PWR_Generation.Ship_Service_PWR_Generation.MEOHGENSET1\orientation.r22\\MeOH | - | orientation.r22 [-] | SYS |  | NP | 46e2c6a0-c33f-423a-9384-a438d50bb85e
Orientation | orientation.r23 | SHP.ELEC_PLNT.Electric_PWR_Generation.Ship_Service_PWR_Generation.MEOHGENSET1\orientation.r23\\MeOH | - | orientation.r23 [-] | SYS |  | NP | d51372d4-7c75-496d-97de-86b75e9ec943
Orientation | orientation.r31 | SHP.ELEC_PLNT.Electric_PWR_Generation.Ship_Service_PWR_Generation.MEOHGENSET1\orientation.r31\\MeOH | - | orientation.r31 [-] | SYS |  | NP | 1bc6d803-a0b0-471f-ad65-2d093598849f
Orientation | orientation.r32 | SHP.ELEC_PLNT.Electric_PWR_Generation.Ship_Service_PWR_Generation.MEOHGENSET1\orientation.r32\\MeOH | - | orientation.r32 [-] | SYS |  | NP | 36172f5f-59a3-40d0-919b-5cdd94cffb58
Orientation | orientation.r33 | SHP.ELEC_PLNT.Electric_PWR_Generation.Ship_Service_PWR_Generation.MEOHGENSET1\orientation.r33\\MeOH | - | orientation.r33 [-] | SYS |  | NP | 24429a99-111a-4fec-8245-230d1643ab5e
Power output | P_out | SHP.ELEC_PLNT.Electric_PWR_Generation.Ship_Service_PWR_Generation.MEOHGENSET1\P_out\\MeOH | 500 | P_out [kW] | SYS |  | NP | 3b26275c-5d2e-461f-81d1-f90e6b0ba1a9
Diameter | wid_diameter | SHP.ELEC_PLNT.Electric_PWR_Generation.Ship_Service_PWR_Generation.MEOHGENSET1\wid_diameter\\MeOH | - | wid_diameter [m] | SYS |  | NP | 82440676-9cf7-43d7-9b37-fde27592ab83
MeOH Genset 2 | SHP.ELEC_PLNT.Electric_PWR_Generation.Ship_Service_PWR_Generation.MEOHGENSET2 | SHP.ELEC_PLNT.Electric_PWR_Generation.Ship_Service_PWR_Generation.MEOHGENSET2\MeOH |  |  | SYS | PROD EQT | NE | ae063dde-9d7e-4b2a-9ad7-c1ac1dc0e588
center of gravity X | CoG_x | SHP.ELEC_PLNT.Electric_PWR_Generation.Ship_Service_PWR_Generation.MEOHGENSET2\CoG_x\\MeOH | 15 | CoG_x [m] | SYS |  | NP | c3110f59-01d7-4fcf-99f8-49a5bb5b24db
center of gravity Y | CoG_y | SHP.ELEC_PLNT.Electric_PWR_Generation.Ship_Service_PWR_Generation.MEOHGENSET2\CoG_y\\MeOH | -3 | CoG_y [m] | SYS |  | NP | d6f11963-1e44-4b6b-966f-60cd776f0d93
center of gravity Z | CoG_z | SHP.ELEC_PLNT.Electric_PWR_Generation.Ship_Service_PWR_Generation.MEOHGENSET2\CoG_z\\MeOH | 2 | CoG_z [m] | SYS |  | NP | 1d9bf067-5c2c-486c-bfd3-4f566f228fa0
Color | color | SHP.ELEC_PLNT.Electric_PWR_Generation.Ship_Service_PWR_Generation.MEOHGENSET2\color\\MeOH | - | color | SYS |  | NP | 9ba70884-2723-4959-81bb-645c4eff0e21
Coordinates | coord.x | SHP.ELEC_PLNT.Electric_PWR_Generation.Ship_Service_PWR_Generation.MEOHGENSET2\coord.x\\MeOH | - | coord.x [m] | SYS |  | NP | ed7fbd0d-b7e4-41fc-ac02-ddb90b77d628
Coordinates | coord.y | SHP.ELEC_PLNT.Electric_PWR_Generation.Ship_Service_PWR_Generation.MEOHGENSET2\coord.y\\MeOH | - | coord.y [m] | SYS |  | NP | 23fe2fc9-4356-4880-9116-fc6128f7d42b
Coordinates | coord.z | SHP.ELEC_PLNT.Electric_PWR_Generation.Ship_Service_PWR_Generation.MEOHGENSET2\coord.z\\MeOH | - | coord.z [m] | SYS |  | NP | 6b1f0e5a-279a-403a-9d32-b152b977a728
height | h | SHP.ELEC_PLNT.Electric_PWR_Generation.Ship_Service_PWR_Generation.MEOHGENSET2\h\\MeOH | - | h [m] | SYS |  | NP | a63064a8-a22f-41d5-aa18-bf17f05abaa6
Shape | kind | SHP.ELEC_PLNT.Electric_PWR_Generation.Ship_Service_PWR_Generation.MEOHGENSET2\kind\\MeOH | - | kind | SYS |  | NP | ebd6b6a4-4d5b-49e3-ac46-6b0e309c0393
length | l | SHP.ELEC_PLNT.Electric_PWR_Generation.Ship_Service_PWR_Generation.MEOHGENSET2\l\\MeOH | - | l [m] | SYS |  | NP | ecd7fc90-d66b-46de-a234-0eed2bc77978
mass | m | SHP.ELEC_PLNT.Electric_PWR_Generation.Ship_Service_PWR_Generation.MEOHGENSET2\m\\MeOH | 3000 | m [kg] | SYS |  | NP | 7f62b7a3-8dc2-4870-b3c9-3cb6166d0494
total mass | m_tot | SHP.ELEC_PLNT.Electric_PWR_Generation.Ship_Service_PWR_Generation.MEOHGENSET2\m_tot\\MeOH | 3150 | m_tot [kg] | SYS |  | NP | 92eb002f-b522-42b9-9240-a8ef9a225f48
mass margin | mass_margin | SHP.ELEC_PLNT.Electric_PWR_Generation.Ship_Service_PWR_Generation.MEOHGENSET2\mass_margin\\MeOH | 5 | mass_margin [%] | SYS |  | NP | 15f46ee9-c63a-467e-bae0-e2ac9e488386
number of items | n_items | SHP.ELEC_PLNT.Electric_PWR_Generation.Ship_Service_PWR_Generation.MEOHGENSET2\n_items\\MeOH | - | n_items [-] | SYS |  | NP | a88005a7-9417-447a-b958-996b06f34ac3
Orientation | orientation.r11 | SHP.ELEC_PLNT.Electric_PWR_Generation.Ship_Service_PWR_Generation.MEOHGENSET2\orientation.r11\\MeOH | - | orientation.r11 [-] | SYS |  | NP | 87853bc2-00ab-4d9b-a3e8-39eaec6c3f88
Orientation | orientation.r12 | SHP.ELEC_PLNT.Electric_PWR_Generation.Ship_Service_PWR_Generation.MEOHGENSET2\orientation.r12\\MeOH | - | orientation.r12 [-] | SYS |  | NP | c5e15af9-a58a-4649-8d21-c6735a84c526
Orientation | orientation.r13 | SHP.ELEC_PLNT.Electric_PWR_Generation.Ship_Service_PWR_Generation.MEOHGENSET2\orientation.r13\\MeOH | - | orientation.r13 [-] | SYS |  | NP | 58042cf1-73e6-4562-877e-5664b3ecfdfd
Orientation | orientation.r21 | SHP.ELEC_PLNT.Electric_PWR_Generation.Ship_Service_PWR_Generation.MEOHGENSET2\orientation.r21\\MeOH | - | orientation.r21 [-] | SYS |  | NP | 193290e5-2352-43d2-bb30-391b2cd09d64
Orientation | orientation.r22 | SHP.ELEC_PLNT.Electric_PWR_Generation.Ship_Service_PWR_Generation.MEOHGENSET2\orientation.r22\\MeOH | - | orientation.r22 [-] | SYS |  | NP | 3cb61c06-efe8-4fba-aed2-5656675f45aa
Orientation | orientation.r23 | SHP.ELEC_PLNT.Electric_PWR_Generation.Ship_Service_PWR_Generation.MEOHGENSET2\orientation.r23\\MeOH | - | orientation.r23 [-] | SYS |  | NP | f47e6729-d1c0-4d2b-ace5-59f4e0e630b2
Orientation | orientation.r31 | SHP.ELEC_PLNT.Electric_PWR_Generation.Ship_Service_PWR_Generation.MEOHGENSET2\orientation.r31\\MeOH | - | orientation.r31 [-] | SYS |  | NP | d061c6a7-00c5-4102-b3a2-9fdb19968769
Orientation | orientation.r32 | SHP.ELEC_PLNT.Electric_PWR_Generation.Ship_Service_PWR_Generation.MEOHGENSET2\orientation.r32\\MeOH | - | orientation.r32 [-] | SYS |  | NP | df7d80f3-5d24-44b0-929c-43c2a646f882
Orientation | orientation.r33 | SHP.ELEC_PLNT.Electric_PWR_Generation.Ship_Service_PWR_Generation.MEOHGENSET2\orientation.r33\\MeOH | - | orientation.r33 [-] | SYS |  | NP | 35d314e3-f035-46b1-b61a-3a770db0982a
Power output | P_out | SHP.ELEC_PLNT.Electric_PWR_Generation.Ship_Service_PWR_Generation.MEOHGENSET2\P_out\\MeOH | 500 | P_out [kW] | SYS |  | NP | ecff3eb0-6bed-4317-8ff8-ee0f4437dec1
Diameter | wid_diameter | SHP.ELEC_PLNT.Electric_PWR_Generation.Ship_Service_PWR_Generation.MEOHGENSET2\wid_diameter\\MeOH | - | wid_diameter [m] | SYS |  | NP | 0f1cf3ea-54dd-4b6b-9219-98f26ab891f4
MGO Genset 1 | SHP.ELEC_PLNT.Electric_PWR_Generation.Ship_Service_PWR_Generation.MGOGENSET1 | SHP.ELEC_PLNT.Electric_PWR_Generation.Ship_Service_PWR_Generation.MGOGENSET1\MeOH |  |  | SYS | PROD EQT | NE | 02ae19e2-cbcc-4b66-8271-7b9d4c64c0b4
center of gravity X | CoG_x | SHP.ELEC_PLNT.Electric_PWR_Generation.Ship_Service_PWR_Generation.MGOGENSET1\CoG_x\\MeOH | 15 | CoG_x [m] | SYS |  | NP | 185dea92-63ef-48b1-8ef2-77c8e13929f1
center of gravity Y | CoG_y | SHP.ELEC_PLNT.Electric_PWR_Generation.Ship_Service_PWR_Generation.MGOGENSET1\CoG_y\\MeOH | 3 | CoG_y [m] | SYS |  | NP | 6fb5ffac-2c41-4c04-825a-386e3f41df71
center of gravity Z | CoG_z | SHP.ELEC_PLNT.Electric_PWR_Generation.Ship_Service_PWR_Generation.MGOGENSET1\CoG_z\\MeOH | 2 | CoG_z [m] | SYS |  | NP | 22c5e1ea-2051-42a5-84d0-68c4373b3ea6
Color | color | SHP.ELEC_PLNT.Electric_PWR_Generation.Ship_Service_PWR_Generation.MGOGENSET1\color\\MeOH | #0b07db | color | SYS |  | NP | fda7e917-c910-4bc4-9edb-36a6006e33d7
Coordinates | coord.x | SHP.ELEC_PLNT.Electric_PWR_Generation.Ship_Service_PWR_Generation.MGOGENSET1\coord.x\\MeOH | 15 | coord.x [m] | SYS |  | NP | bb330ef3-67f1-4fbf-95a2-c1cfc3c7233d
Coordinates | coord.y | SHP.ELEC_PLNT.Electric_PWR_Generation.Ship_Service_PWR_Generation.MGOGENSET1\coord.y\\MeOH | 3 | coord.y [m] | SYS |  | NP | a9216d88-5c98-4388-9240-37cf184decde
Coordinates | coord.z | SHP.ELEC_PLNT.Electric_PWR_Generation.Ship_Service_PWR_Generation.MGOGENSET1\coord.z\\MeOH | 2 | coord.z [m] | SYS |  | NP | 2ebe8421-0475-4b51-bbc0-17958bffd376
height | h | SHP.ELEC_PLNT.Electric_PWR_Generation.Ship_Service_PWR_Generation.MGOGENSET1\h\\MeOH | 1.5 | h [m] | SYS |  | NP | 8f0a6ff5-d409-4f6d-babc-0ddc6fe2b477
Shape | kind | SHP.ELEC_PLNT.Electric_PWR_Generation.Ship_Service_PWR_Generation.MGOGENSET1\kind\\MeOH | box | kind | SYS |  | NP | 9af80532-b9f0-4690-8273-c869247a4c87
length | l | SHP.ELEC_PLNT.Electric_PWR_Generation.Ship_Service_PWR_Generation.MGOGENSET1\l\\MeOH | 3 | l [m] | SYS |  | NP | ff55575d-9a93-4397-aff3-9e0cab96700a
mass | m | SHP.ELEC_PLNT.Electric_PWR_Generation.Ship_Service_PWR_Generation.MGOGENSET1\m\\MeOH | 4000 | m [kg] | SYS |  | NP | 975f5ac2-5cef-42ab-b0b9-975c62d2df65
total mass | m_tot | SHP.ELEC_PLNT.Electric_PWR_Generation.Ship_Service_PWR_Generation.MGOGENSET1\m_tot\\MeOH | 4200 | m_tot [kg] | SYS |  | NP | ee8e5b8d-edfd-4b0e-8040-1dae92c7114d
mass margin | mass_margin | SHP.ELEC_PLNT.Electric_PWR_Generation.Ship_Service_PWR_Generation.MGOGENSET1\mass_margin\\MeOH | 5 | mass_margin [%] | SYS |  | NP | ef241eb3-0952-4a06-a52b-db456b6787bf
number of items | n_items | SHP.ELEC_PLNT.Electric_PWR_Generation.Ship_Service_PWR_Generation.MGOGENSET1\n_items\\MeOH | - | n_items [-] | SYS |  | NP | 24f7dfd2-e441-4b66-a876-f9387f3bf9fc
Orientation | orientation.r11 | SHP.ELEC_PLNT.Electric_PWR_Generation.Ship_Service_PWR_Generation.MGOGENSET1\orientation.r11\\MeOH | 0 | orientation.r11 [-] | SYS |  | NP | f63f4569-5fa9-4bfb-9c31-47d2d6a3af30
Orientation | orientation.r12 | SHP.ELEC_PLNT.Electric_PWR_Generation.Ship_Service_PWR_Generation.MGOGENSET1\orientation.r12\\MeOH | 0 | orientation.r12 [-] | SYS |  | NP | 273b7943-09ef-45ab-b971-18e447e0a14b
Orientation | orientation.r13 | SHP.ELEC_PLNT.Electric_PWR_Generation.Ship_Service_PWR_Generation.MGOGENSET1\orientation.r13\\MeOH | 1 | orientation.r13 [-] | SYS |  | NP | a1354040-e444-45ed-834a-0b8a1fd318cd
Orientation | orientation.r21 | SHP.ELEC_PLNT.Electric_PWR_Generation.Ship_Service_PWR_Generation.MGOGENSET1\orientation.r21\\MeOH | 0 | orientation.r21 [-] | SYS |  | NP | 1569d36e-5b57-40bd-8a6e-771d97956e2b
Orientation | orientation.r22 | SHP.ELEC_PLNT.Electric_PWR_Generation.Ship_Service_PWR_Generation.MGOGENSET1\orientation.r22\\MeOH | 1 | orientation.r22 [-] | SYS |  | NP | 6cdb458d-cc91-45ae-be98-abda6dfc539d
Orientation | orientation.r23 | SHP.ELEC_PLNT.Electric_PWR_Generation.Ship_Service_PWR_Generation.MGOGENSET1\orientation.r23\\MeOH | 0 | orientation.r23 [-] | SYS |  | NP | 4f8134e2-4d60-4a1a-8cd7-abcebd838fd4
Orientation | orientation.r31 | SHP.ELEC_PLNT.Electric_PWR_Generation.Ship_Service_PWR_Generation.MGOGENSET1\orientation.r31\\MeOH | -1 | orientation.r31 [-] | SYS |  | NP | c14d6aa4-cc99-48cf-ab8e-d6478dfb94b0
Orientation | orientation.r32 | SHP.ELEC_PLNT.Electric_PWR_Generation.Ship_Service_PWR_Generation.MGOGENSET1\orientation.r32\\MeOH | 0 | orientation.r32 [-] | SYS |  | NP | 95fa4475-ea62-4bca-ad5a-9bd2f78d7abe
Orientation | orientation.r33 | SHP.ELEC_PLNT.Electric_PWR_Generation.Ship_Service_PWR_Generation.MGOGENSET1\orientation.r33\\MeOH | 0 | orientation.r33 [-] | SYS |  | NP | cafab407-c2b1-4eb3-930b-72e4b2f13817
Power output | P_out | SHP.ELEC_PLNT.Electric_PWR_Generation.Ship_Service_PWR_Generation.MGOGENSET1\P_out\\MeOH | 500 | P_out [kW] | SYS |  | NP | 9d286b0b-425f-449d-b4e8-31bdc924e446
Diameter | wid_diameter | SHP.ELEC_PLNT.Electric_PWR_Generation.Ship_Service_PWR_Generation.MGOGENSET1\wid_diameter\\MeOH | 1.5 | wid_diameter [m] | SYS |  | NP | 803256b1-b268-43af-a492-25cc9293748e
MGO Genset 2 | SHP.ELEC_PLNT.Electric_PWR_Generation.Ship_Service_PWR_Generation.MGOGENSET2 | SHP.ELEC_PLNT.Electric_PWR_Generation.Ship_Service_PWR_Generation.MGOGENSET2\MeOH |  |  | SYS | PROD EQT | NE | 5b452736-8651-4a48-a739-277fa7ac3391
center of gravity X | CoG_x | SHP.ELEC_PLNT.Electric_PWR_Generation.Ship_Service_PWR_Generation.MGOGENSET2\CoG_x\\MeOH | 15 | CoG_x [m] | SYS |  | NP | 15a722c7-034f-4ee3-b64b-bc11e25c1109
center of gravity Y | CoG_y | SHP.ELEC_PLNT.Electric_PWR_Generation.Ship_Service_PWR_Generation.MGOGENSET2\CoG_y\\MeOH | 1 | CoG_y [m] | SYS |  | NP | eb88fc61-d1f6-4245-8b55-4b51769d24e0
center of gravity Z | CoG_z | SHP.ELEC_PLNT.Electric_PWR_Generation.Ship_Service_PWR_Generation.MGOGENSET2\CoG_z\\MeOH | 2 | CoG_z [m] | SYS |  | NP | 2b450e6c-daef-4ece-aab2-4465e302d21a
Color | color | SHP.ELEC_PLNT.Electric_PWR_Generation.Ship_Service_PWR_Generation.MGOGENSET2\color\\MeOH | #0b07db | color | SYS |  | NP | e1678879-3463-4178-aed9-b92e2e89f4d5
Coordinates | coord.x | SHP.ELEC_PLNT.Electric_PWR_Generation.Ship_Service_PWR_Generation.MGOGENSET2\coord.x\\MeOH | 15 | coord.x [m] | SYS |  | NP | 4a6100d2-5a7d-4a35-94eb-425fe10f8ad4
Coordinates | coord.y | SHP.ELEC_PLNT.Electric_PWR_Generation.Ship_Service_PWR_Generation.MGOGENSET2\coord.y\\MeOH | 1 | coord.y [m] | SYS |  | NP | fd777eca-e899-4a64-a0aa-0ab302f49631
Coordinates | coord.z | SHP.ELEC_PLNT.Electric_PWR_Generation.Ship_Service_PWR_Generation.MGOGENSET2\coord.z\\MeOH | 2 | coord.z [m] | SYS |  | NP | b2b0ebd7-d983-4834-a69e-e3f3c2144875
height | h | SHP.ELEC_PLNT.Electric_PWR_Generation.Ship_Service_PWR_Generation.MGOGENSET2\h\\MeOH | 1.5 | h [m] | SYS |  | NP | 619b208e-4574-4daa-8598-6dfa4236b0dc
Shape | kind | SHP.ELEC_PLNT.Electric_PWR_Generation.Ship_Service_PWR_Generation.MGOGENSET2\kind\\MeOH | box | kind | SYS |  | NP | e52f306e-0e75-4823-8e0c-db44102f05f3
length | l | SHP.ELEC_PLNT.Electric_PWR_Generation.Ship_Service_PWR_Generation.MGOGENSET2\l\\MeOH | 3 | l [m] | SYS |  | NP | ab25c1ac-e900-49d4-8fab-29fc3f2752f6
mass | m | SHP.ELEC_PLNT.Electric_PWR_Generation.Ship_Service_PWR_Generation.MGOGENSET2\m\\MeOH | 4000 | m [kg] | SYS |  | NP | 42fd28ff-9b33-46da-92c2-395bf55a31d9
total mass | m_tot | SHP.ELEC_PLNT.Electric_PWR_Generation.Ship_Service_PWR_Generation.MGOGENSET2\m_tot\\MeOH | 4200 | m_tot [kg] | SYS |  | NP | 21d183ca-285a-4e33-a02f-d14181c8338d
mass margin | mass_margin | SHP.ELEC_PLNT.Electric_PWR_Generation.Ship_Service_PWR_Generation.MGOGENSET2\mass_margin\\MeOH | 5 | mass_margin [%] | SYS |  | NP | 75d43278-5d31-4206-a9e8-dcece2a9952a
number of items | n_items | SHP.ELEC_PLNT.Electric_PWR_Generation.Ship_Service_PWR_Generation.MGOGENSET2\n_items\\MeOH | - | n_items [-] | SYS |  | NP | f9c2e593-5ee8-4eb1-acb2-f4b1da7a139f
Orientation | orientation.r11 | SHP.ELEC_PLNT.Electric_PWR_Generation.Ship_Service_PWR_Generation.MGOGENSET2\orientation.r11\\MeOH | 0 | orientation.r11 [-] | SYS |  | NP | 72bc639d-58ae-4f42-8274-e5e1a04c496f
Orientation | orientation.r12 | SHP.ELEC_PLNT.Electric_PWR_Generation.Ship_Service_PWR_Generation.MGOGENSET2\orientation.r12\\MeOH | 0 | orientation.r12 [-] | SYS |  | NP | 199afaa2-fbe1-4f94-8a9d-a502fd1b545b
Orientation | orientation.r13 | SHP.ELEC_PLNT.Electric_PWR_Generation.Ship_Service_PWR_Generation.MGOGENSET2\orientation.r13\\MeOH | 1 | orientation.r13 [-] | SYS |  | NP | 9ca0f6c2-74bb-46c1-a018-687c651a8d31
Orientation | orientation.r21 | SHP.ELEC_PLNT.Electric_PWR_Generation.Ship_Service_PWR_Generation.MGOGENSET2\orientation.r21\\MeOH | 0 | orientation.r21 [-] | SYS |  | NP | adcb9dd5-1a62-4ed3-a0dc-b1a061536c6b
Orientation | orientation.r22 | SHP.ELEC_PLNT.Electric_PWR_Generation.Ship_Service_PWR_Generation.MGOGENSET2\orientation.r22\\MeOH | 1 | orientation.r22 [-] | SYS |  | NP | 0b5c1478-5984-446c-a72a-e615b9b58645
Orientation | orientation.r23 | SHP.ELEC_PLNT.Electric_PWR_Generation.Ship_Service_PWR_Generation.MGOGENSET2\orientation.r23\\MeOH | 0 | orientation.r23 [-] | SYS |  | NP | f9a00a51-a1fd-4cac-985f-8e6bd05abd24
Orientation | orientation.r31 | SHP.ELEC_PLNT.Electric_PWR_Generation.Ship_Service_PWR_Generation.MGOGENSET2\orientation.r31\\MeOH | -1 | orientation.r31 [-] | SYS |  | NP | 272b1080-3b07-48c8-9636-494ae876af10
Orientation | orientation.r32 | SHP.ELEC_PLNT.Electric_PWR_Generation.Ship_Service_PWR_Generation.MGOGENSET2\orientation.r32\\MeOH | 0 | orientation.r32 [-] | SYS |  | NP | 7cdb423c-8532-434d-86a3-e532ebcdd780
Orientation | orientation.r33 | SHP.ELEC_PLNT.Electric_PWR_Generation.Ship_Service_PWR_Generation.MGOGENSET2\orientation.r33\\MeOH | 0 | orientation.r33 [-] | SYS |  | NP | 8a8d3c6f-7fec-4ad3-ba61-2270f9c60962
Power output | P_out | SHP.ELEC_PLNT.Electric_PWR_Generation.Ship_Service_PWR_Generation.MGOGENSET2\P_out\\MeOH | 500 | P_out [kW] | SYS |  | NP | 879179b8-6a84-484c-9b29-b64370ba6ded
Diameter | wid_diameter | SHP.ELEC_PLNT.Electric_PWR_Generation.Ship_Service_PWR_Generation.MGOGENSET2\wid_diameter\\MeOH | 1.5 | wid_diameter [m] | SYS |  | NP | c7156851-a5b7-4f45-bdca-861dc052bd6e
Hull Structure, General | SHP.HULLSTRUCT | SHP.HULLSTRUCT\MeOH |  |  | SYS | FUNC SS SWBS_1D | NE | 5791569e-0273-431a-b82c-c9c46d5e8b66
center of gravity X | CoG_x | SHP.HULLSTRUCT\CoG_x\\MeOH | 23.7 | CoG_x [m] | SYS |  | NP | 833ae003-cf17-464e-8f00-b20a4041aff8
center of gravity Y | CoG_y | SHP.HULLSTRUCT\CoG_y\\MeOH | 0.03 | CoG_y [m] | SYS |  | NP | e545edf8-c932-439f-8176-db1bddd5730c
center of gravity Z | CoG_z | SHP.HULLSTRUCT\CoG_z\\MeOH | 5.2 | CoG_z [m] | SYS |  | NP | 14316260-5546-40da-8a4c-bffcd2a4f1b6
total mass | m_tot | SHP.HULLSTRUCT\m_tot\\MeOH | 1197000 | m_tot [kg] | SYS |  | NP | 60ad0c2d-30d6-4d65-80d7-f93fcf35c114
Rest of the Ship | SHP.HULLSTRUCT.REST | SHP.HULLSTRUCT.REST\MeOH |  |  | SYS | FUNC SS SWBS_2D | NE | aaa42778-b269-46ab-ab32-d6747fa3461f
center of gravity X | CoG_x | SHP.HULLSTRUCT.REST\CoG_x\\MeOH | 23.7 | CoG_x [m] | SYS |  | NP | 972c5911-837a-48b5-8188-1a6f757df850
center of gravity Y | CoG_y | SHP.HULLSTRUCT.REST\CoG_y\\MeOH | 0.03 | CoG_y [m] | SYS |  | NP | 7e3cfa2f-0337-4d1e-b930-ef7e50bf295e
center of gravity Z | CoG_z | SHP.HULLSTRUCT.REST\CoG_z\\MeOH | 5.2 | CoG_z [m] | SYS |  | NP | 297b1599-8dbe-4a5f-978b-48ed710d785c
total mass | m_tot | SHP.HULLSTRUCT.REST\m_tot\\MeOH | 1197000 | m_tot [kg] | SYS |  | NP | db78ebff-fce6-40be-9e46-ddb7b20dd730
Rest of the Ship - Mass and CoG | SHP.HULLSTRUCT.REST.REST2 | SHP.HULLSTRUCT.REST.REST2\MeOH |  |  | SYS | FUNC SS SWBS_3D | NE | 7c76c34c-fe4c-47e3-9a77-4ae1c3411a3c
center of gravity X | CoG_x | SHP.HULLSTRUCT.REST.REST2\CoG_x\\MeOH | 23.7 | CoG_x [m] | SYS |  | NP | 064476b2-f976-459f-b11e-fae788444bf6
center of gravity Y | CoG_y | SHP.HULLSTRUCT.REST.REST2\CoG_y\\MeOH | 0.03 | CoG_y [m] | SYS |  | NP | cfa5e273-fc1a-4687-aee9-16d560119f7b
center of gravity Z | CoG_z | SHP.HULLSTRUCT.REST.REST2\CoG_z\\MeOH | 5.2 | CoG_z [m] | SYS |  | NP | df1e017d-329a-4738-af91-dd57dd73b826
total mass | m_tot | SHP.HULLSTRUCT.REST.REST2\m_tot\\MeOH | 1197000 | m_tot [kg] | SYS |  | NP | c8ae4604-02bd-451d-aecc-15ced414a6ff
Mass and CoG - Rest of Ship | SHP.HULLSTRUCT.REST.REST2.MANDCOG | SHP.HULLSTRUCT.REST.REST2.MANDCOG\MeOH |  |  | SYS | PROD EQT | NE | e562bac0-8a6e-498b-99ef-984c9f5f7fa2
center of gravity X | CoG_x | SHP.HULLSTRUCT.REST.REST2.MANDCOG\CoG_x\\MeOH | 23.7 | CoG_x [m] | SYS |  | NP | 634b0aca-b4c6-4e7a-a80f-961fb6b2e672
center of gravity Y | CoG_y | SHP.HULLSTRUCT.REST.REST2.MANDCOG\CoG_y\\MeOH | 0.025 | CoG_y [m] | SYS |  | NP | 1fccda79-7c70-4fff-936d-bab0b20a64e5
center of gravity Z | CoG_z | SHP.HULLSTRUCT.REST.REST2.MANDCOG\CoG_z\\MeOH | 5.2 | CoG_z [m] | SYS |  | NP | 89e07083-8323-4b28-97f8-30a7a6d2b7ea
Color | color | SHP.HULLSTRUCT.REST.REST2.MANDCOG\color\\MeOH | - | color | SYS |  | NP | 4d6812e8-3def-4ec4-aaa5-c84ad82565dd
Coordinates | coord.x | SHP.HULLSTRUCT.REST.REST2.MANDCOG\coord.x\\MeOH | - | coord.x [m] | SYS |  | NP | 587feae3-0efd-4751-b3a4-04d81d8a2d7a
Coordinates | coord.y | SHP.HULLSTRUCT.REST.REST2.MANDCOG\coord.y\\MeOH | - | coord.y [m] | SYS |  | NP | 50e2905d-cf53-4048-8c08-c7c9ab3ba73c
Coordinates | coord.z | SHP.HULLSTRUCT.REST.REST2.MANDCOG\coord.z\\MeOH | - | coord.z [m] | SYS |  | NP | 53bed7a6-3349-426b-ab0a-ac637c097934
height | h | SHP.HULLSTRUCT.REST.REST2.MANDCOG\h\\MeOH | - | h [m] | SYS |  | NP | e296dabc-22bc-4110-97b7-cfdbca637bc0
Shape | kind | SHP.HULLSTRUCT.REST.REST2.MANDCOG\kind\\MeOH | - | kind | SYS |  | NP | 2a44806e-ab33-4926-afca-d174e6768607
length | l | SHP.HULLSTRUCT.REST.REST2.MANDCOG\l\\MeOH | - | l [m] | SYS |  | NP | e29717ae-0dce-438d-aa9b-8b8068b8772f
mass | m | SHP.HULLSTRUCT.REST.REST2.MANDCOG\m\\MeOH | 1140000 | m [kg] | SYS |  | NP | 3d629b0c-a2d6-40d3-b58f-5a4665786042
total mass | m_tot | SHP.HULLSTRUCT.REST.REST2.MANDCOG\m_tot\\MeOH | 1197000 | m_tot [kg] | SYS |  | NP | 0e743609-13a6-4fdb-96f8-c947313df4a8
mass margin | mass_margin | SHP.HULLSTRUCT.REST.REST2.MANDCOG\mass_margin\\MeOH | 5 | mass_margin [%] | SYS |  | NP | 212980b5-7819-4413-b7cb-7ee32430c80a
Orientation | orientation.r11 | SHP.HULLSTRUCT.REST.REST2.MANDCOG\orientation.r11\\MeOH | - | orientation.r11 [-] | SYS |  | NP | 3cb921b3-af2e-468e-82e4-1881b6fceeaa
Orientation | orientation.r12 | SHP.HULLSTRUCT.REST.REST2.MANDCOG\orientation.r12\\MeOH | - | orientation.r12 [-] | SYS |  | NP | 2233d777-c1db-459e-a54a-8821cce50160
Orientation | orientation.r13 | SHP.HULLSTRUCT.REST.REST2.MANDCOG\orientation.r13\\MeOH | - | orientation.r13 [-] | SYS |  | NP | bfa9a8c0-0eae-4276-87b3-1f491fa85701
Orientation | orientation.r21 | SHP.HULLSTRUCT.REST.REST2.MANDCOG\orientation.r21\\MeOH | - | orientation.r21 [-] | SYS |  | NP | ad54c289-e462-4e2d-ab16-7ed7cc3723a8
Orientation | orientation.r22 | SHP.HULLSTRUCT.REST.REST2.MANDCOG\orientation.r22\\MeOH | - | orientation.r22 [-] | SYS |  | NP | a778d7b4-045b-4f9f-b552-4470d899fe9a
Orientation | orientation.r23 | SHP.HULLSTRUCT.REST.REST2.MANDCOG\orientation.r23\\MeOH | - | orientation.r23 [-] | SYS |  | NP | 6f41fb45-c325-4082-b495-575e39f374aa
Orientation | orientation.r31 | SHP.HULLSTRUCT.REST.REST2.MANDCOG\orientation.r31\\MeOH | - | orientation.r31 [-] | SYS |  | NP | c6d1c42c-9148-4912-b004-8f863973d035
Orientation | orientation.r32 | SHP.HULLSTRUCT.REST.REST2.MANDCOG\orientation.r32\\MeOH | - | orientation.r32 [-] | SYS |  | NP | f9d597ce-1cc3-493c-8ee2-1136deeb0111
Orientation | orientation.r33 | SHP.HULLSTRUCT.REST.REST2.MANDCOG\orientation.r33\\MeOH | - | orientation.r33 [-] | SYS |  | NP | ed1055b7-bd76-4018-b526-2a4bd77720d7
Diameter | wid_diameter | SHP.HULLSTRUCT.REST.REST2.MANDCOG\wid_diameter\\MeOH | - | wid_diameter [m] | SYS |  | NP | 791546aa-4d6f-4679-93e9-0997ef38a2f4

## MGO
Engineering Model: | Public Ship Conversion Model
Iteration number: | 1
Option: | MGO
Study Phase: | DESIGN_SESSION_PHASE
Domain: | System Engineering
User: | Jaap Janssen
Rebuild Date: | 2024-09-20 16:03
Name | Short Name | Model Code | Actual Value | Parameter Type | Owner | Category | TYPE | ValueSet Id
Ship | SHP | SHP\MGO |  |  | SYS | FUNC SYS | NE | 948d0e73-74ce-42ed-9a1d-1e09c315d3be
center of gravity X | CoG_x | SHP\CoG_x\\MGO | 22.96 | CoG_x [m] | SYS |  | NP | 4662a621-cfb2-40fc-bfe6-fc4dcb2ad8f7
center of gravity Y | CoG_y | SHP\CoG_y\\MGO | 0.04 | CoG_y [m] | SYS |  | NP | 94f5fa4e-d24d-4e17-8164-ff4b57fb0588
center of gravity Z | CoG_z | SHP\CoG_z\\MGO | 4.57 | CoG_z [m] | SYS |  | NP | a397a368-6274-4f35-b420-ae279287a87e
draft | DRAFT | SHP\DRAFT\\MGO | 3 | DRAFT [m] | SYS |  | NP | 50b9b9aa-9342-4e60-b66a-aa58bb22f251
endurance on MeOH | endur_MeOH | SHP\endur_MeOH\\MGO | 0 | endur_MeOH [d] | SYS |  | NP | 1574cffe-2554-45ed-a59c-fc9c47a1f0fb
endurance on MGO | endur_MGO | SHP\endur_MGO\\MGO | 200 | endur_MGO [d] | SYS |  | NP | be05f046-7c68-4fd9-becb-b0925976f9f7
metacentric height GM | GM | SHP\GM\\MGO | 1.852 | GM [m] | SYS |  | NP | 43e74080-2041-4e96-8d7a-74c1629de7ed
length | l | SHP\l\\MGO | 53.7 | l [m] | SYS |  | NP | 07d35ee3-fc47-4387-a466-ab0ddf2dabaa
List | LIST | SHP\LIST\\MGO | 0.15469 | LIST [°] | SYS |  | NP | e1457dbe-4af3-4653-bc38-614dbe502df5
total mass | m_tot | SHP\m_tot\\MGO | 1480800 | m_tot [kg] | SYS |  | NP | ea0740cb-df43-4f44-9095-d35a846720c0
Trim | TRIM | SHP\TRIM\\MGO | 0.17092 | TRIM [m] | SYS |  | NP | a9a2e059-bbbe-4f51-a671-939c8223843d
tank capacity - MeOH | V_MeOH | SHP\V_MeOH\\MGO | 0 | V_MeOH [m³] | SYS |  | NP | 41c5fed8-0390-4e88-9158-cb897d3b6cce
tank capacity - MGO | V_MGO | SHP\V_MGO\\MGO | 0 | V_MGO [m³] | SYS |  | NP | d60724e5-fd23-4518-b789-95ce0a58af74
width | width | SHP\width\\MGO | 12.5 | width [m] | SYS |  | NP | 7bed4ba4-327b-4069-8237-ba6b9825aef8
Auxiliary Systems | SHP.AUX_SYS | SHP.AUX_SYS\MGO |  |  | SSE | FUNC SS SWBS_1D | NE | 1e6ed264-ce8c-4df6-8495-9e3d31ba9482
center of gravity X | CoG_x | SHP.AUX_SYS\CoG_x\\MGO | 20.13 | CoG_x [m] | SYS |  | NP | e637f6cd-4648-40b4-880f-a21187a451da
center of gravity Y | CoG_y | SHP.AUX_SYS\CoG_y\\MGO | 0.09 | CoG_y [m] | SYS |  | NP | 73424b22-6290-45cd-a40d-c9f1475437e6
center of gravity Z | CoG_z | SHP.AUX_SYS\CoG_z\\MGO | 1.89 | CoG_z [m] | SYS |  | NP | fab40b60-8fe8-4361-853c-ae56721cf343
total mass | m_tot | SHP.AUX_SYS\m_tot\\MGO | 267000 | m_tot [kg] | SYS |  | NP | ef547f75-b417-40c8-9c20-98e497598596
Fuels And Lubricants, Handling And Storage | SHP.AUX_SYS.Fuels_And_Lubricants_Handling_And_Storage | SHP.AUX_SYS.Fuels_And_Lubricants_Handling_And_Storage\MGO |  |  | SYS | FUNC SS SWBS_2D | NE | 394fc690-0a14-4efd-80e9-ba524c24d268
center of gravity X | CoG_x | SHP.AUX_SYS.Fuels_And_Lubricants_Handling_And_Storage\CoG_x\\MGO | 20.13 | CoG_x [m] | SYS |  | NP | 66465b90-5e3a-4038-ac14-113f7bcb08c6
center of gravity Y | CoG_y | SHP.AUX_SYS.Fuels_And_Lubricants_Handling_And_Storage\CoG_y\\MGO | 0.09 | CoG_y [m] | SYS |  | NP | 650e6bbd-9710-42b4-b2ae-379a247e0144
center of gravity Z | CoG_z | SHP.AUX_SYS.Fuels_And_Lubricants_Handling_And_Storage\CoG_z\\MGO | 1.89 | CoG_z [m] | SYS |  | NP | 47e201e9-25a0-4199-8363-9413a7a50238
total mass | m_tot | SHP.AUX_SYS.Fuels_And_Lubricants_Handling_And_Storage\m_tot\\MGO | 267000 | m_tot [kg] | SYS |  | NP | dec561c7-125f-45de-98f0-cb198a832e26
Ship Fuel and Fuel Compensating System | SHP.AUX_SYS.Fuels_And_Lubricants_Handling_And_Storage.SHIPFUELSYS | SHP.AUX_SYS.Fuels_And_Lubricants_Handling_And_Storage.SHIPFUELSYS\MGO |  |  | SYS | FUNC SS SWBS_3D | NE | bc61235f-1729-499b-b567-090b1c4c38f7
center of gravity X | CoG_x | SHP.AUX_SYS.Fuels_And_Lubricants_Handling_And_Storage.SHIPFUELSYS\CoG_x\\MGO | 20.13 | CoG_x [m] | SYS |  | NP | 88ca1327-3cb6-449c-af59-7c0da25cbc79
center of gravity Y | CoG_y | SHP.AUX_SYS.Fuels_And_Lubricants_Handling_And_Storage.SHIPFUELSYS\CoG_y\\MGO | 0.09 | CoG_y [m] | SYS |  | NP | a4244ca5-d3c1-4fc1-b11b-87698f6bae69
center of gravity Z | CoG_z | SHP.AUX_SYS.Fuels_And_Lubricants_Handling_And_Storage.SHIPFUELSYS\CoG_z\\MGO | 1.89 | CoG_z [m] | SYS |  | NP | 1144a841-56a5-49b5-b350-6a3035668b1f
total mass | m_tot | SHP.AUX_SYS.Fuels_And_Lubricants_Handling_And_Storage.SHIPFUELSYS\m_tot\\MGO | 267000 | m_tot [kg] | SYS |  | NP | 793b5977-634a-4c41-9a9b-dc4fcdaab22b
number of MeOH tanks | num_of_MeOH_tanks | SHP.AUX_SYS.Fuels_And_Lubricants_Handling_And_Storage.SHIPFUELSYS\num_of_MeOH_tanks\\MGO | - | num_of_MeOH_tanks [-] | SYS |  | NP | 11e558cf-c0a9-4d3d-b9bc-da65b61b39de
SWBS code | SWBS_cd | SHP.AUX_SYS.Fuels_And_Lubricants_Handling_And_Storage.SHIPFUELSYS\SWBS_cd\\MGO | 541 | SWBS_cd | SYS |  | NP | 0f407445-0911-4680-a15a-c4d41bb8070f
Tank Compartment 04 | SHP.AUX_SYS.Fuels_And_Lubricants_Handling_And_Storage.SHIPFUELSYS.TANKCOMP04 | SHP.AUX_SYS.Fuels_And_Lubricants_Handling_And_Storage.SHIPFUELSYS.TANKCOMP04\MGO |  |  | SYS | PROD EQT | NE | b37c5716-5ea4-4225-84ad-b7a48d9817c2
center of gravity X | CoG_x | SHP.AUX_SYS.Fuels_And_Lubricants_Handling_And_Storage.SHIPFUELSYS.TANKCOMP04\CoG_x\\MGO | 32.5 | CoG_x [m] | SYS |  | NP | 14ecebd9-cfad-439b-a517-2d363584a295
center of gravity Y | CoG_y | SHP.AUX_SYS.Fuels_And_Lubricants_Handling_And_Storage.SHIPFUELSYS.TANKCOMP04\CoG_y\\MGO | 4 | CoG_y [m] | SYS |  | NP | 3f1cad3c-0fb0-43c7-a0d8-2f74b3bc4cb5
center of gravity Z | CoG_z | SHP.AUX_SYS.Fuels_And_Lubricants_Handling_And_Storage.SHIPFUELSYS.TANKCOMP04\CoG_z\\MGO | 1.8 | CoG_z [m] | SYS |  | NP | 810e4e66-2df1-45ad-9905-11309b4c20f6
center of gravity Z of fuel only | CoG_Z_fuel | SHP.AUX_SYS.Fuels_And_Lubricants_Handling_And_Storage.SHIPFUELSYS.TANKCOMP04\CoG_Z_fuel\\MGO | 1.8 | CoG_Z_fuel [m] | SYS |  | NP | f9391946-0de1-43ad-bcde-43fd7fc48332
Color | color | SHP.AUX_SYS.Fuels_And_Lubricants_Handling_And_Storage.SHIPFUELSYS.TANKCOMP04\color\\MGO | #0b07db | color | SYS |  | NP | d50c7730-7e25-42bb-af6d-a2c2c596e92e
Coordinates | coord.x | SHP.AUX_SYS.Fuels_And_Lubricants_Handling_And_Storage.SHIPFUELSYS.TANKCOMP04\coord.x\\MGO | 32.5 | coord.x [m] | SYS |  | NP | 41d126a3-6ec4-46e9-a711-e7beaf4c3786
Coordinates | coord.y | SHP.AUX_SYS.Fuels_And_Lubricants_Handling_And_Storage.SHIPFUELSYS.TANKCOMP04\coord.y\\MGO | 4 | coord.y [m] | SYS |  | NP | 69dc4dc2-49bb-4e27-bc95-417ba5096139
Coordinates | coord.z | SHP.AUX_SYS.Fuels_And_Lubricants_Handling_And_Storage.SHIPFUELSYS.TANKCOMP04\coord.z\\MGO | 1.8 | coord.z [m] | SYS |  | NP | a179e97d-756f-4bcf-810e-a391062897e8
height | h | SHP.AUX_SYS.Fuels_And_Lubricants_Handling_And_Storage.SHIPFUELSYS.TANKCOMP04\h\\MGO | 2.8 | h [m] | SYS |  | NP | 4746939e-3a97-4f6f-a5c2-d4eb1e7f1be8
Shape | kind | SHP.AUX_SYS.Fuels_And_Lubricants_Handling_And_Storage.SHIPFUELSYS.TANKCOMP04\kind\\MGO | box | kind | SYS |  | NP | 6533763b-3d0c-4c51-9f3f-96516b4f284a
length | l | SHP.AUX_SYS.Fuels_And_Lubricants_Handling_And_Storage.SHIPFUELSYS.TANKCOMP04\l\\MGO | 5.4 | l [m] | SYS |  | NP | 2f6fa4d7-089b-4282-9302-e1385ce84775
mass | m | SHP.AUX_SYS.Fuels_And_Lubricants_Handling_And_Storage.SHIPFUELSYS.TANKCOMP04\m\\MGO | 44500 | m [kg] | SYS |  | NP | 39665743-a7eb-4e36-8959-dcfe409efdc7
total mass | m_tot | SHP.AUX_SYS.Fuels_And_Lubricants_Handling_And_Storage.SHIPFUELSYS.TANKCOMP04\m_tot\\MGO | 44500 | m_tot [kg] | SYS |  | NP | 8f8d7306-97ea-4197-8bfe-c2c08b4ac263
mass margin | mass_margin | SHP.AUX_SYS.Fuels_And_Lubricants_Handling_And_Storage.SHIPFUELSYS.TANKCOMP04\mass_margin\\MGO | 0 | mass_margin [%] | SYS |  | NP | 65b3002a-e5fe-4306-bea2-17bcd955fbc1
Orientation | orientation.r11 | SHP.AUX_SYS.Fuels_And_Lubricants_Handling_And_Storage.SHIPFUELSYS.TANKCOMP04\orientation.r11\\MGO | 0 | orientation.r11 [-] | SYS |  | NP | d8b13fa7-b002-4bc4-8d7e-af890f927c74
Orientation | orientation.r12 | SHP.AUX_SYS.Fuels_And_Lubricants_Handling_And_Storage.SHIPFUELSYS.TANKCOMP04\orientation.r12\\MGO | 0 | orientation.r12 [-] | SYS |  | NP | c078514b-aec2-4ce4-acb0-6f34f117d5c0
Orientation | orientation.r13 | SHP.AUX_SYS.Fuels_And_Lubricants_Handling_And_Storage.SHIPFUELSYS.TANKCOMP04\orientation.r13\\MGO | 1 | orientation.r13 [-] | SYS |  | NP | 215693e4-60af-402f-92f4-8af8a58a657d
Orientation | orientation.r21 | SHP.AUX_SYS.Fuels_And_Lubricants_Handling_And_Storage.SHIPFUELSYS.TANKCOMP04\orientation.r21\\MGO | 0 | orientation.r21 [-] | SYS |  | NP | f382854d-9995-4700-b343-7cbab237ca64
Orientation | orientation.r22 | SHP.AUX_SYS.Fuels_And_Lubricants_Handling_And_Storage.SHIPFUELSYS.TANKCOMP04\orientation.r22\\MGO | 1 | orientation.r22 [-] | SYS |  | NP | 4c6ed9fc-5b7e-47ae-b1c5-81012341574f
Orientation | orientation.r23 | SHP.AUX_SYS.Fuels_And_Lubricants_Handling_And_Storage.SHIPFUELSYS.TANKCOMP04\orientation.r23\\MGO | 0 | orientation.r23 [-] | SYS |  | NP | d6d67c1f-1d90-4c1e-828c-1479bf92bce2
Orientation | orientation.r31 | SHP.AUX_SYS.Fuels_And_Lubricants_Handling_And_Storage.SHIPFUELSYS.TANKCOMP04\orientation.r31\\MGO | -1 | orientation.r31 [-] | SYS |  | NP | d28c0b92-4681-41a8-ad2f-1a346970999f
Orientation | orientation.r32 | SHP.AUX_SYS.Fuels_And_Lubricants_Handling_And_Storage.SHIPFUELSYS.TANKCOMP04\orientation.r32\\MGO | 0 | orientation.r32 [-] | SYS |  | NP | 5fa0a624-77f6-486b-97f0-ee1937632eff
Orientation | orientation.r33 | SHP.AUX_SYS.Fuels_And_Lubricants_Handling_And_Storage.SHIPFUELSYS.TANKCOMP04\orientation.r33\\MGO | 0 | orientation.r33 [-] | SYS |  | NP | 92a8735e-0114-49bc-8111-02cde5df1d74
volume | V | SHP.AUX_SYS.Fuels_And_Lubricants_Handling_And_Storage.SHIPFUELSYS.TANKCOMP04\V\\MGO | 50 | V [m³] | SYS |  | NP | 2bcf1484-26b8-4cd0-b823-be2c0ee4de2f
Diameter | wid_diameter | SHP.AUX_SYS.Fuels_And_Lubricants_Handling_And_Storage.SHIPFUELSYS.TANKCOMP04\wid_diameter\\MGO | 3.6 | wid_diameter [m] | SYS |  | NP | 78045fe0-07e9-4b55-89bf-7cd31bcf106d
Marine Gas Oil | SHP.AUX_SYS.Fuels_And_Lubricants_Handling_And_Storage.SHIPFUELSYS.TANKCOMP04.MGO | SHP.AUX_SYS.Fuels_And_Lubricants_Handling_And_Storage.SHIPFUELSYS.TANKCOMP04.MGO\MGO |  |  | SYS |  | NE | 4ad1c8ed-ea4d-4ef5-88f9-950680e9e609
mass density | ρ | SHP.AUX_SYS.Fuels_And_Lubricants_Handling_And_Storage.SHIPFUELSYS.TANKCOMP04.MGO\ρ\\MGO | 0.89 | ρ [t/m³] | SYS |  | NP | 61db9dbf-1041-402c-a270-1be680535edd
Tank Compartment 05 | SHP.AUX_SYS.Fuels_And_Lubricants_Handling_And_Storage.SHIPFUELSYS.TANKCOMP05 | SHP.AUX_SYS.Fuels_And_Lubricants_Handling_And_Storage.SHIPFUELSYS.TANKCOMP05\MGO |  |  | SYS | PROD EQT | NE | beb2a9bb-72e7-468b-ae43-e820594f0d38
center of gravity X | CoG_x | SHP.AUX_SYS.Fuels_And_Lubricants_Handling_And_Storage.SHIPFUELSYS.TANKCOMP05\CoG_x\\MGO | 32.5 | CoG_x [m] | SYS |  | NP | 21fe5b48-02b8-46ac-8b68-48efed3b9900
center of gravity Y | CoG_y | SHP.AUX_SYS.Fuels_And_Lubricants_Handling_And_Storage.SHIPFUELSYS.TANKCOMP05\CoG_y\\MGO | -4 | CoG_y [m] | SYS |  | NP | 9a8559d4-1b97-4118-8ddb-1f384ffe42aa
center of gravity Z | CoG_z | SHP.AUX_SYS.Fuels_And_Lubricants_Handling_And_Storage.SHIPFUELSYS.TANKCOMP05\CoG_z\\MGO | 1.8 | CoG_z [m] | SYS |  | NP | 2b03506f-0c2c-45a4-a81e-2d83988055d4
center of gravity Z of fuel only | CoG_Z_fuel | SHP.AUX_SYS.Fuels_And_Lubricants_Handling_And_Storage.SHIPFUELSYS.TANKCOMP05\CoG_Z_fuel\\MGO | 1.8 | CoG_Z_fuel [m] | SYS |  | NP | b86196dd-a7af-4cd8-9df4-154fda12928f
Color | color | SHP.AUX_SYS.Fuels_And_Lubricants_Handling_And_Storage.SHIPFUELSYS.TANKCOMP05\color\\MGO | #0b07db | color | SYS |  | NP | 17ef0f03-892b-4de0-a688-1014552becb3
Coordinates | coord.x | SHP.AUX_SYS.Fuels_And_Lubricants_Handling_And_Storage.SHIPFUELSYS.TANKCOMP05\coord.x\\MGO | 32.5 | coord.x [m] | SYS |  | NP | 2ad97494-cba0-4fb4-9254-ad2001b3dae3
Coordinates | coord.y | SHP.AUX_SYS.Fuels_And_Lubricants_Handling_And_Storage.SHIPFUELSYS.TANKCOMP05\coord.y\\MGO | -4 | coord.y [m] | SYS |  | NP | 9844b294-8dab-43e1-a384-c56e94c76363
Coordinates | coord.z | SHP.AUX_SYS.Fuels_And_Lubricants_Handling_And_Storage.SHIPFUELSYS.TANKCOMP05\coord.z\\MGO | 1.8 | coord.z [m] | SYS |  | NP | ecb8a886-525d-41b1-ab4a-58596948c21b
height | h | SHP.AUX_SYS.Fuels_And_Lubricants_Handling_And_Storage.SHIPFUELSYS.TANKCOMP05\h\\MGO | 2.8 | h [m] | SYS |  | NP | 8a26b1a7-44b0-4e73-8547-313194b1596e
Shape | kind | SHP.AUX_SYS.Fuels_And_Lubricants_Handling_And_Storage.SHIPFUELSYS.TANKCOMP05\kind\\MGO | box | kind | SYS |  | NP | 7e344616-f056-42f7-b40d-c16e94830a9b
length | l | SHP.AUX_SYS.Fuels_And_Lubricants_Handling_And_Storage.SHIPFUELSYS.TANKCOMP05\l\\MGO | 5.4 | l [m] | SYS |  | NP | a364e2f5-8d03-497f-85d9-ef75931e6c3e
mass | m | SHP.AUX_SYS.Fuels_And_Lubricants_Handling_And_Storage.SHIPFUELSYS.TANKCOMP05\m\\MGO | 44500 | m [kg] | SYS |  | NP | 184a3728-b5ec-4bca-add7-423b3ff69186
total mass | m_tot | SHP.AUX_SYS.Fuels_And_Lubricants_Handling_And_Storage.SHIPFUELSYS.TANKCOMP05\m_tot\\MGO | 44500 | m_tot [kg] | SYS |  | NP | 4e1b766b-d4db-42fd-b1f6-1a1f7ac67ce6
mass margin | mass_margin | SHP.AUX_SYS.Fuels_And_Lubricants_Handling_And_Storage.SHIPFUELSYS.TANKCOMP05\mass_margin\\MGO | 0 | mass_margin [%] | SYS |  | NP | 85f32748-9629-4d8e-9aa9-3f6b7150eac7
Orientation | orientation.r11 | SHP.AUX_SYS.Fuels_And_Lubricants_Handling_And_Storage.SHIPFUELSYS.TANKCOMP05\orientation.r11\\MGO | 0 | orientation.r11 [-] | SYS |  | NP | 4d53f666-e85d-4e7f-b56a-310f01d41d44
Orientation | orientation.r12 | SHP.AUX_SYS.Fuels_And_Lubricants_Handling_And_Storage.SHIPFUELSYS.TANKCOMP05\orientation.r12\\MGO | 0 | orientation.r12 [-] | SYS |  | NP | ad83ed8f-057b-4e55-a5e0-6a8aec614a34
Orientation | orientation.r13 | SHP.AUX_SYS.Fuels_And_Lubricants_Handling_And_Storage.SHIPFUELSYS.TANKCOMP05\orientation.r13\\MGO | 1 | orientation.r13 [-] | SYS |  | NP | ab6b74b5-010d-4aa8-9f98-ea9112c7a422
Orientation | orientation.r21 | SHP.AUX_SYS.Fuels_And_Lubricants_Handling_And_Storage.SHIPFUELSYS.TANKCOMP05\orientation.r21\\MGO | 0 | orientation.r21 [-] | SYS |  | NP | a7b264dd-c163-420a-a0d4-2bb51b10926f
Orientation | orientation.r22 | SHP.AUX_SYS.Fuels_And_Lubricants_Handling_And_Storage.SHIPFUELSYS.TANKCOMP05\orientation.r22\\MGO | 1 | orientation.r22 [-] | SYS |  | NP | 4797cd0c-8f14-4673-a5aa-62e0ccbda2aa
Orientation | orientation.r23 | SHP.AUX_SYS.Fuels_And_Lubricants_Handling_And_Storage.SHIPFUELSYS.TANKCOMP05\orientation.r23\\MGO | 0 | orientation.r23 [-] | SYS |  | NP | 0fb0638f-068b-4e7a-9ed6-0873e17a5153
Orientation | orientation.r31 | SHP.AUX_SYS.Fuels_And_Lubricants_Handling_And_Storage.SHIPFUELSYS.TANKCOMP05\orientation.r31\\MGO | -1 | orientation.r31 [-] | SYS |  | NP | 7ca4b283-ec1b-4a31-970c-610b2ab6cba0
Orientation | orientation.r32 | SHP.AUX_SYS.Fuels_And_Lubricants_Handling_And_Storage.SHIPFUELSYS.TANKCOMP05\orientation.r32\\MGO | 0 | orientation.r32 [-] | SYS |  | NP | 2843313e-01b7-495a-a119-3077eafd503b
Orientation | orientation.r33 | SHP.AUX_SYS.Fuels_And_Lubricants_Handling_And_Storage.SHIPFUELSYS.TANKCOMP05\orientation.r33\\MGO | 0 | orientation.r33 [-] | SYS |  | NP | 819c665e-7eec-456e-973a-f45441e9cae9
volume | V | SHP.AUX_SYS.Fuels_And_Lubricants_Handling_And_Storage.SHIPFUELSYS.TANKCOMP05\V\\MGO | 50 | V [m³] | SYS |  | NP | a67cc250-432e-40c7-88d4-282ca3086ac7
Diameter | wid_diameter | SHP.AUX_SYS.Fuels_And_Lubricants_Handling_And_Storage.SHIPFUELSYS.TANKCOMP05\wid_diameter\\MGO | 3.6 | wid_diameter [m] | SYS |  | NP | b6dd77bc-9553-48e9-99cc-02ed74615054
Marine Gas Oil | SHP.AUX_SYS.Fuels_And_Lubricants_Handling_And_Storage.SHIPFUELSYS.TANKCOMP05.MGO | SHP.AUX_SYS.Fuels_And_Lubricants_Handling_And_Storage.SHIPFUELSYS.TANKCOMP05.MGO\MGO |  |  | SYS |  | NE | 496aae2f-7795-451d-95cf-7b02d5eab0b1
mass density | ρ | SHP.AUX_SYS.Fuels_And_Lubricants_Handling_And_Storage.SHIPFUELSYS.TANKCOMP05.MGO\ρ\\MGO | 0.89 | ρ [t/m³] | SYS |  | NP | b85b0a82-9ca2-4a25-9b1a-b90022600903
Tank Compartment 09 | SHP.AUX_SYS.Fuels_And_Lubricants_Handling_And_Storage.SHIPFUELSYS.TANKCOMP09 | SHP.AUX_SYS.Fuels_And_Lubricants_Handling_And_Storage.SHIPFUELSYS.TANKCOMP09\MGO |  |  | SYS | PROD EQT | NE | ce455473-b223-41b1-b094-6915f07d333a
center of gravity X | CoG_x | SHP.AUX_SYS.Fuels_And_Lubricants_Handling_And_Storage.SHIPFUELSYS.TANKCOMP09\CoG_x\\MGO | 28 | CoG_x [m] | SYS |  | NP | 6804ca2f-7d1d-42b7-936f-487ad3628e8b
center of gravity Y | CoG_y | SHP.AUX_SYS.Fuels_And_Lubricants_Handling_And_Storage.SHIPFUELSYS.TANKCOMP09\CoG_y\\MGO | 5 | CoG_y [m] | SYS |  | NP | 447b205d-36a4-4f06-ae3a-f8de9d54f32f
center of gravity Z | CoG_z | SHP.AUX_SYS.Fuels_And_Lubricants_Handling_And_Storage.SHIPFUELSYS.TANKCOMP09\CoG_z\\MGO | 1.8 | CoG_z [m] | SYS |  | NP | c3f0a3db-38d8-4c86-8e4b-a554c992783c
center of gravity Z of fuel only | CoG_Z_fuel | SHP.AUX_SYS.Fuels_And_Lubricants_Handling_And_Storage.SHIPFUELSYS.TANKCOMP09\CoG_Z_fuel\\MGO | 1.8 | CoG_Z_fuel [m] | SYS |  | NP | 9fec88df-f654-48fd-9ff4-75d2ab129d9f
Color | color | SHP.AUX_SYS.Fuels_And_Lubricants_Handling_And_Storage.SHIPFUELSYS.TANKCOMP09\color\\MGO | #ffffff | color | SYS |  | NP | fa1fcf1c-363a-4232-b948-3395643bf633
Coordinates | coord.x | SHP.AUX_SYS.Fuels_And_Lubricants_Handling_And_Storage.SHIPFUELSYS.TANKCOMP09\coord.x\\MGO | 28 | coord.x [m] | SYS |  | NP | 618e6022-6626-4ba4-9d13-4376d484aa9e
Coordinates | coord.y | SHP.AUX_SYS.Fuels_And_Lubricants_Handling_And_Storage.SHIPFUELSYS.TANKCOMP09\coord.y\\MGO | 5 | coord.y [m] | SYS |  | NP | d76e909d-5341-49ab-ab13-8b5da9758f3c
Coordinates | coord.z | SHP.AUX_SYS.Fuels_And_Lubricants_Handling_And_Storage.SHIPFUELSYS.TANKCOMP09\coord.z\\MGO | 1.8 | coord.z [m] | SYS |  | NP | 6d383d05-f573-4ff7-918a-41cfe4f63bc6
height | h | SHP.AUX_SYS.Fuels_And_Lubricants_Handling_And_Storage.SHIPFUELSYS.TANKCOMP09\h\\MGO | 2.8 | h [m] | SYS |  | NP | f7e7e4c2-fa12-42dd-bb2b-e0f7fb1b1f6c
Shape | kind | SHP.AUX_SYS.Fuels_And_Lubricants_Handling_And_Storage.SHIPFUELSYS.TANKCOMP09\kind\\MGO | box | kind | SYS |  | NP | f328f264-ae0c-4b2a-9c50-8e11047f0b33
length | l | SHP.AUX_SYS.Fuels_And_Lubricants_Handling_And_Storage.SHIPFUELSYS.TANKCOMP09\l\\MGO | 4.2 | l [m] | SYS |  | NP | e0344c4c-ac77-41ef-8f4b-c33d2e9779b9
mass | m | SHP.AUX_SYS.Fuels_And_Lubricants_Handling_And_Storage.SHIPFUELSYS.TANKCOMP09\m\\MGO | 0 | m [kg] | SYS |  | NP | c4084ba6-bd5f-4b68-9ee2-a6634f75795b
total mass | m_tot | SHP.AUX_SYS.Fuels_And_Lubricants_Handling_And_Storage.SHIPFUELSYS.TANKCOMP09\m_tot\\MGO | 0 | m_tot [kg] | SYS |  | NP | cdfa8b54-70e8-4003-baf0-ded71fd82050
mass margin | mass_margin | SHP.AUX_SYS.Fuels_And_Lubricants_Handling_And_Storage.SHIPFUELSYS.TANKCOMP09\mass_margin\\MGO | 0 | mass_margin [%] | SYS |  | NP | 9944ccce-2260-4bb9-9b0f-ab9172e673f1
Orientation | orientation.r11 | SHP.AUX_SYS.Fuels_And_Lubricants_Handling_And_Storage.SHIPFUELSYS.TANKCOMP09\orientation.r11\\MGO | 0 | orientation.r11 [-] | SYS |  | NP | 067c4fbd-7046-44ce-94e5-9194df6c789c
Orientation | orientation.r12 | SHP.AUX_SYS.Fuels_And_Lubricants_Handling_And_Storage.SHIPFUELSYS.TANKCOMP09\orientation.r12\\MGO | 0 | orientation.r12 [-] | SYS |  | NP | ae407d8b-b329-4cd5-a9e4-e07835e6d7ec
Orientation | orientation.r13 | SHP.AUX_SYS.Fuels_And_Lubricants_Handling_And_Storage.SHIPFUELSYS.TANKCOMP09\orientation.r13\\MGO | 1 | orientation.r13 [-] | SYS |  | NP | d34fb33a-bcd1-463b-9f2a-dbb02558d7eb
Orientation | orientation.r21 | SHP.AUX_SYS.Fuels_And_Lubricants_Handling_And_Storage.SHIPFUELSYS.TANKCOMP09\orientation.r21\\MGO | 0 | orientation.r21 [-] | SYS |  | NP | 7336d576-d3eb-4af3-a6ea-630767bba52d
Orientation | orientation.r22 | SHP.AUX_SYS.Fuels_And_Lubricants_Handling_And_Storage.SHIPFUELSYS.TANKCOMP09\orientation.r22\\MGO | 1 | orientation.r22 [-] | SYS |  | NP | faa193e2-f1a5-4c4a-aac0-6a9ab8627e19
Orientation | orientation.r23 | SHP.AUX_SYS.Fuels_And_Lubricants_Handling_And_Storage.SHIPFUELSYS.TANKCOMP09\orientation.r23\\MGO | 0 | orientation.r23 [-] | SYS |  | NP | 268024d1-af45-4392-9a2b-fed9a060a58f
Orientation | orientation.r31 | SHP.AUX_SYS.Fuels_And_Lubricants_Handling_And_Storage.SHIPFUELSYS.TANKCOMP09\orientation.r31\\MGO | -1 | orientation.r31 [-] | SYS |  | NP | 3bbdcb2f-cf17-4a5b-a81f-392729b44a34
Orientation | orientation.r32 | SHP.AUX_SYS.Fuels_And_Lubricants_Handling_And_Storage.SHIPFUELSYS.TANKCOMP09\orientation.r32\\MGO | 0 | orientation.r32 [-] | SYS |  | NP | be265e13-2a24-47cf-86c3-653192f07a0b
Orientation | orientation.r33 | SHP.AUX_SYS.Fuels_And_Lubricants_Handling_And_Storage.SHIPFUELSYS.TANKCOMP09\orientation.r33\\MGO | 0 | orientation.r33 [-] | SYS |  | NP | 0148a62e-c93f-451f-a889-187ae97f3e49
volume | V | SHP.AUX_SYS.Fuels_And_Lubricants_Handling_And_Storage.SHIPFUELSYS.TANKCOMP09\V\\MGO | 30 | V [m³] | SYS |  | NP | 4018dc7d-4c34-4e70-b276-d9488b7bbdac
Diameter | wid_diameter | SHP.AUX_SYS.Fuels_And_Lubricants_Handling_And_Storage.SHIPFUELSYS.TANKCOMP09\wid_diameter\\MGO | 3 | wid_diameter [m] | SYS |  | NP | ae8a74dc-8e17-4832-9545-0428228fb0b4
Tank Compartment 10 | SHP.AUX_SYS.Fuels_And_Lubricants_Handling_And_Storage.SHIPFUELSYS.TANKCOMP10 | SHP.AUX_SYS.Fuels_And_Lubricants_Handling_And_Storage.SHIPFUELSYS.TANKCOMP10\MGO |  |  | SYS | PROD EQT | NE | 39d743da-4d11-4919-abad-1fc8bfda9846
center of gravity X | CoG_x | SHP.AUX_SYS.Fuels_And_Lubricants_Handling_And_Storage.SHIPFUELSYS.TANKCOMP10\CoG_x\\MGO | 27 | CoG_x [m] | SYS |  | NP | 53a849d2-7fcf-40ec-82ec-12484fcb3e0a
center of gravity Y | CoG_y | SHP.AUX_SYS.Fuels_And_Lubricants_Handling_And_Storage.SHIPFUELSYS.TANKCOMP10\CoG_y\\MGO | -5 | CoG_y [m] | SYS |  | NP | c83eb774-db4d-4f16-a11c-cba3e9a9fdaf
center of gravity Z | CoG_z | SHP.AUX_SYS.Fuels_And_Lubricants_Handling_And_Storage.SHIPFUELSYS.TANKCOMP10\CoG_z\\MGO | 1.8 | CoG_z [m] | SYS |  | NP | 81f121aa-b871-48cb-bec1-df7067c92be8
center of gravity Z of fuel only | CoG_Z_fuel | SHP.AUX_SYS.Fuels_And_Lubricants_Handling_And_Storage.SHIPFUELSYS.TANKCOMP10\CoG_Z_fuel\\MGO | 1.8 | CoG_Z_fuel [m] | SYS |  | NP | 099ce1fe-5b53-4677-998a-e001dab508ef
Color | color | SHP.AUX_SYS.Fuels_And_Lubricants_Handling_And_Storage.SHIPFUELSYS.TANKCOMP10\color\\MGO | #ffffff | color | SYS |  | NP | 2cfca941-8a58-4516-8865-1ea05fdd18c6
Coordinates | coord.x | SHP.AUX_SYS.Fuels_And_Lubricants_Handling_And_Storage.SHIPFUELSYS.TANKCOMP10\coord.x\\MGO | 27 | coord.x [m] | SYS |  | NP | 2e31d749-85fd-4b3e-9773-efabeb94d0aa
Coordinates | coord.y | SHP.AUX_SYS.Fuels_And_Lubricants_Handling_And_Storage.SHIPFUELSYS.TANKCOMP10\coord.y\\MGO | -5 | coord.y [m] | SYS |  | NP | fd5dcfa7-165c-4739-a244-a42789b04092
Coordinates | coord.z | SHP.AUX_SYS.Fuels_And_Lubricants_Handling_And_Storage.SHIPFUELSYS.TANKCOMP10\coord.z\\MGO | 1.8 | coord.z [m] | SYS |  | NP | a174668c-0eea-4c64-86ad-7dee01667d1f
height | h | SHP.AUX_SYS.Fuels_And_Lubricants_Handling_And_Storage.SHIPFUELSYS.TANKCOMP10\h\\MGO | 2.8 | h [m] | SYS |  | NP | f93db93a-f952-4b82-afc1-85ac6f7c79f5
Shape | kind | SHP.AUX_SYS.Fuels_And_Lubricants_Handling_And_Storage.SHIPFUELSYS.TANKCOMP10\kind\\MGO | box | kind | SYS |  | NP | e0d619da-a069-414a-9181-8c71e5fa766d
length | l | SHP.AUX_SYS.Fuels_And_Lubricants_Handling_And_Storage.SHIPFUELSYS.TANKCOMP10\l\\MGO | 6 | l [m] | SYS |  | NP | 8a84b92c-7894-4473-9487-c11e4b0e03f0
mass | m | SHP.AUX_SYS.Fuels_And_Lubricants_Handling_And_Storage.SHIPFUELSYS.TANKCOMP10\m\\MGO | 0 | m [kg] | SYS |  | NP | 75bb392e-723d-44cf-b38a-f628eb15c546
total mass | m_tot | SHP.AUX_SYS.Fuels_And_Lubricants_Handling_And_Storage.SHIPFUELSYS.TANKCOMP10\m_tot\\MGO | 0 | m_tot [kg] | SYS |  | NP | a3bded9d-0c6e-43f6-a618-bed0bb6d9e16
mass margin | mass_margin | SHP.AUX_SYS.Fuels_And_Lubricants_Handling_And_Storage.SHIPFUELSYS.TANKCOMP10\mass_margin\\MGO | 0 | mass_margin [%] | SYS |  | NP | 312e9c73-b1b5-44aa-a8f0-a28cded47471
Orientation | orientation.r11 | SHP.AUX_SYS.Fuels_And_Lubricants_Handling_And_Storage.SHIPFUELSYS.TANKCOMP10\orientation.r11\\MGO | 0 | orientation.r11 [-] | SYS |  | NP | 517691d9-e427-41d9-8548-0527671702d7
Orientation | orientation.r12 | SHP.AUX_SYS.Fuels_And_Lubricants_Handling_And_Storage.SHIPFUELSYS.TANKCOMP10\orientation.r12\\MGO | 0 | orientation.r12 [-] | SYS |  | NP | 78a09cce-708d-42cb-bcbb-35ea9a996248
Orientation | orientation.r13 | SHP.AUX_SYS.Fuels_And_Lubricants_Handling_And_Storage.SHIPFUELSYS.TANKCOMP10\orientation.r13\\MGO | 1 | orientation.r13 [-] | SYS |  | NP | f97d9f14-c782-470d-af09-40eac978d393
Orientation | orientation.r21 | SHP.AUX_SYS.Fuels_And_Lubricants_Handling_And_Storage.SHIPFUELSYS.TANKCOMP10\orientation.r21\\MGO | 0 | orientation.r21 [-] | SYS |  | NP | 5453e2d4-8de3-4612-ac77-61e01b8ebfe7
Orientation | orientation.r22 | SHP.AUX_SYS.Fuels_And_Lubricants_Handling_And_Storage.SHIPFUELSYS.TANKCOMP10\orientation.r22\\MGO | 1 | orientation.r22 [-] | SYS |  | NP | 985369e5-88f5-449c-801d-85978eb227af
Orientation | orientation.r23 | SHP.AUX_SYS.Fuels_And_Lubricants_Handling_And_Storage.SHIPFUELSYS.TANKCOMP10\orientation.r23\\MGO | 0 | orientation.r23 [-] | SYS |  | NP | 37adbd80-811c-4fb7-ab6a-a44697f62f8f
Orientation | orientation.r31 | SHP.AUX_SYS.Fuels_And_Lubricants_Handling_And_Storage.SHIPFUELSYS.TANKCOMP10\orientation.r31\\MGO | -1 | orientation.r31 [-] | SYS |  | NP | c172048c-6204-4a59-b8fb-152cd160e300
Orientation | orientation.r32 | SHP.AUX_SYS.Fuels_And_Lubricants_Handling_And_Storage.SHIPFUELSYS.TANKCOMP10\orientation.r32\\MGO | 0 | orientation.r32 [-] | SYS |  | NP | 732281df-3387-4e9d-8825-d16bb5e8a6d3
Orientation | orientation.r33 | SHP.AUX_SYS.Fuels_And_Lubricants_Handling_And_Storage.SHIPFUELSYS.TANKCOMP10\orientation.r33\\MGO | 0 | orientation.r33 [-] | SYS |  | NP | 5f607452-030a-44b7-b9a4-460823aff214
volume | V | SHP.AUX_SYS.Fuels_And_Lubricants_Handling_And_Storage.SHIPFUELSYS.TANKCOMP10\V\\MGO | 45 | V [m³] | SYS |  | NP | a7b860cd-a437-4d61-aba9-1234df694494
Diameter | wid_diameter | SHP.AUX_SYS.Fuels_And_Lubricants_Handling_And_Storage.SHIPFUELSYS.TANKCOMP10\wid_diameter\\MGO | 3 | wid_diameter [m] | SYS |  | NP | e317b924-31e4-4726-b8a0-491ec68da5ab
Tank Compartment 14 | SHP.AUX_SYS.Fuels_And_Lubricants_Handling_And_Storage.SHIPFUELSYS.TANKCOMP14 | SHP.AUX_SYS.Fuels_And_Lubricants_Handling_And_Storage.SHIPFUELSYS.TANKCOMP14\MGO |  |  | SYS | PROD EQT | NE | d53ba9c7-37de-4120-b7b6-b71080b56de8
center of gravity X | CoG_x | SHP.AUX_SYS.Fuels_And_Lubricants_Handling_And_Storage.SHIPFUELSYS.TANKCOMP14\CoG_x\\MGO | 22 | CoG_x [m] | SYS |  | NP | 858091d3-8f1c-47f5-8a51-87820fc0dd59
center of gravity Y | CoG_y | SHP.AUX_SYS.Fuels_And_Lubricants_Handling_And_Storage.SHIPFUELSYS.TANKCOMP14\CoG_y\\MGO | 5 | CoG_y [m] | SYS |  | NP | f02ca3df-2921-4c9d-ac54-be8ece272636
center of gravity Z | CoG_z | SHP.AUX_SYS.Fuels_And_Lubricants_Handling_And_Storage.SHIPFUELSYS.TANKCOMP14\CoG_z\\MGO | 2 | CoG_z [m] | SYS |  | NP | 512cf0f1-729a-4849-995d-3f05b1c4e87a
center of gravity Z of fuel only | CoG_Z_fuel | SHP.AUX_SYS.Fuels_And_Lubricants_Handling_And_Storage.SHIPFUELSYS.TANKCOMP14\CoG_Z_fuel\\MGO | 2 | CoG_Z_fuel [m] | SYS |  | NP | 8b845593-7b7a-4d70-bc84-14893140d770
Color | color | SHP.AUX_SYS.Fuels_And_Lubricants_Handling_And_Storage.SHIPFUELSYS.TANKCOMP14\color\\MGO | #0b07db | color | SYS |  | NP | 0c61381a-eb26-4980-bff2-e50999b357f3
Coordinates | coord.x | SHP.AUX_SYS.Fuels_And_Lubricants_Handling_And_Storage.SHIPFUELSYS.TANKCOMP14\coord.x\\MGO | 22 | coord.x [m] | SYS |  | NP | 2636de93-f7f6-4efd-85ab-f3acdce2c620
Coordinates | coord.y | SHP.AUX_SYS.Fuels_And_Lubricants_Handling_And_Storage.SHIPFUELSYS.TANKCOMP14\coord.y\\MGO | 5 | coord.y [m] | SYS |  | NP | ff3ace04-2a9a-4aeb-a652-a6cc40e60d40
Coordinates | coord.z | SHP.AUX_SYS.Fuels_And_Lubricants_Handling_And_Storage.SHIPFUELSYS.TANKCOMP14\coord.z\\MGO | 2 | coord.z [m] | SYS |  | NP | 82aa99a7-1354-4b33-874a-f0f0687fec90
height | h | SHP.AUX_SYS.Fuels_And_Lubricants_Handling_And_Storage.SHIPFUELSYS.TANKCOMP14\h\\MGO | 2.8 | h [m] | SYS |  | NP | 90628c6c-7caf-411f-b170-48bcdb075d79
Shape | kind | SHP.AUX_SYS.Fuels_And_Lubricants_Handling_And_Storage.SHIPFUELSYS.TANKCOMP14\kind\\MGO | box | kind | SYS |  | NP | 04d95e7a-1d93-47bf-b3dc-396ba07e9659
length | l | SHP.AUX_SYS.Fuels_And_Lubricants_Handling_And_Storage.SHIPFUELSYS.TANKCOMP14\l\\MGO | 4.2 | l [m] | SYS |  | NP | 946564ae-f52c-4c0e-ae59-d89e9ee43519
mass | m | SHP.AUX_SYS.Fuels_And_Lubricants_Handling_And_Storage.SHIPFUELSYS.TANKCOMP14\m\\MGO | 26700 | m [kg] | SYS |  | NP | 5e470fd1-9fe3-4ff3-989e-eedb526f0da3
total mass | m_tot | SHP.AUX_SYS.Fuels_And_Lubricants_Handling_And_Storage.SHIPFUELSYS.TANKCOMP14\m_tot\\MGO | 26700 | m_tot [kg] | SYS |  | NP | 61e462fb-a63e-4ce5-a178-402169879b9c
mass margin | mass_margin | SHP.AUX_SYS.Fuels_And_Lubricants_Handling_And_Storage.SHIPFUELSYS.TANKCOMP14\mass_margin\\MGO | 0 | mass_margin [%] | SYS |  | NP | 21a45237-5f51-495d-ab3b-3faea0d7076d
Orientation | orientation.r11 | SHP.AUX_SYS.Fuels_And_Lubricants_Handling_And_Storage.SHIPFUELSYS.TANKCOMP14\orientation.r11\\MGO | 0 | orientation.r11 [-] | SYS |  | NP | 776098a5-7b8a-401b-ab42-7b6111d361bb
Orientation | orientation.r12 | SHP.AUX_SYS.Fuels_And_Lubricants_Handling_And_Storage.SHIPFUELSYS.TANKCOMP14\orientation.r12\\MGO | 0 | orientation.r12 [-] | SYS |  | NP | 783c91b1-d9aa-496f-a915-7541e95a26ed
Orientation | orientation.r13 | SHP.AUX_SYS.Fuels_And_Lubricants_Handling_And_Storage.SHIPFUELSYS.TANKCOMP14\orientation.r13\\MGO | 1 | orientation.r13 [-] | SYS |  | NP | 90f8aed8-231d-453b-a3f4-2ce9a9b57d41
Orientation | orientation.r21 | SHP.AUX_SYS.Fuels_And_Lubricants_Handling_And_Storage.SHIPFUELSYS.TANKCOMP14\orientation.r21\\MGO | 0 | orientation.r21 [-] | SYS |  | NP | 37ae0aee-3ab9-4af1-b1c8-5bdda34ce520
Orientation | orientation.r22 | SHP.AUX_SYS.Fuels_And_Lubricants_Handling_And_Storage.SHIPFUELSYS.TANKCOMP14\orientation.r22\\MGO | 1 | orientation.r22 [-] | SYS |  | NP | 1a15325f-7bbc-498f-9a28-807d26f44ee3
Orientation | orientation.r23 | SHP.AUX_SYS.Fuels_And_Lubricants_Handling_And_Storage.SHIPFUELSYS.TANKCOMP14\orientation.r23\\MGO | 0 | orientation.r23 [-] | SYS |  | NP | 38c4bdc3-8031-439d-8995-27c9e92375ac
Orientation | orientation.r31 | SHP.AUX_SYS.Fuels_And_Lubricants_Handling_And_Storage.SHIPFUELSYS.TANKCOMP14\orientation.r31\\MGO | -1 | orientation.r31 [-] | SYS |  | NP | ac2f4393-9b1d-4899-8368-74a5a3b35919
Orientation | orientation.r32 | SHP.AUX_SYS.Fuels_And_Lubricants_Handling_And_Storage.SHIPFUELSYS.TANKCOMP14\orientation.r32\\MGO | 0 | orientation.r32 [-] | SYS |  | NP | 11c6a064-fb27-4e9a-ba3b-0418dcc4ccc1
Orientation | orientation.r33 | SHP.AUX_SYS.Fuels_And_Lubricants_Handling_And_Storage.SHIPFUELSYS.TANKCOMP14\orientation.r33\\MGO | 0 | orientation.r33 [-] | SYS |  | NP | cc47f9c2-5782-498d-862e-0b35fa78aa2c
volume | V | SHP.AUX_SYS.Fuels_And_Lubricants_Handling_And_Storage.SHIPFUELSYS.TANKCOMP14\V\\MGO | 30 | V [m³] | SYS |  | NP | 0c6cd7e0-8ef4-4492-bf85-02fa5582dc09
Diameter | wid_diameter | SHP.AUX_SYS.Fuels_And_Lubricants_Handling_And_Storage.SHIPFUELSYS.TANKCOMP14\wid_diameter\\MGO | 3 | wid_diameter [m] | SYS |  | NP | b6220c74-17f4-46af-a7cc-8dcceb0357bd
Marine Gas Oil | SHP.AUX_SYS.Fuels_And_Lubricants_Handling_And_Storage.SHIPFUELSYS.TANKCOMP14.MGO | SHP.AUX_SYS.Fuels_And_Lubricants_Handling_And_Storage.SHIPFUELSYS.TANKCOMP14.MGO\MGO |  |  | SYS |  | NE | 01fd902f-a094-47b6-95a7-7eb33c5cadb5
mass density | ρ | SHP.AUX_SYS.Fuels_And_Lubricants_Handling_And_Storage.SHIPFUELSYS.TANKCOMP14.MGO\ρ\\MGO | 0.89 | ρ [t/m³] | SYS |  | NP | 25861e29-8b85-45b3-b434-335dc6fbf144
Tank Compartment 15 | SHP.AUX_SYS.Fuels_And_Lubricants_Handling_And_Storage.SHIPFUELSYS.TANKCOMP15 | SHP.AUX_SYS.Fuels_And_Lubricants_Handling_And_Storage.SHIPFUELSYS.TANKCOMP15\MGO |  |  | SYS | PROD EQT | NE | 84f127e0-daa6-4178-aceb-19299764dfbc
center of gravity X | CoG_x | SHP.AUX_SYS.Fuels_And_Lubricants_Handling_And_Storage.SHIPFUELSYS.TANKCOMP15\CoG_x\\MGO | 21 | CoG_x [m] | SYS |  | NP | 9274f04f-f5c2-4f96-9b44-b6d9031b6e55
center of gravity Y | CoG_y | SHP.AUX_SYS.Fuels_And_Lubricants_Handling_And_Storage.SHIPFUELSYS.TANKCOMP15\CoG_y\\MGO | -5 | CoG_y [m] | SYS |  | NP | 9b812e8e-1885-4b2c-a524-2768f0928c6b
center of gravity Z | CoG_z | SHP.AUX_SYS.Fuels_And_Lubricants_Handling_And_Storage.SHIPFUELSYS.TANKCOMP15\CoG_z\\MGO | 2.1 | CoG_z [m] | SYS |  | NP | 8a7bedc4-230f-45fc-881a-86f84be71a4b
center of gravity Z of fuel only | CoG_Z_fuel | SHP.AUX_SYS.Fuels_And_Lubricants_Handling_And_Storage.SHIPFUELSYS.TANKCOMP15\CoG_Z_fuel\\MGO | 2.1 | CoG_Z_fuel [m] | SYS |  | NP | 30f464fa-a5f9-43ca-a08d-6c66d154db5c
Color | color | SHP.AUX_SYS.Fuels_And_Lubricants_Handling_And_Storage.SHIPFUELSYS.TANKCOMP15\color\\MGO | #0b07db | color | SYS |  | NP | 34c4b068-72a6-4513-8e3b-3ebcd6732885
Coordinates | coord.x | SHP.AUX_SYS.Fuels_And_Lubricants_Handling_And_Storage.SHIPFUELSYS.TANKCOMP15\coord.x\\MGO | 21 | coord.x [m] | SYS |  | NP | b396039b-523f-4dc2-b016-232e49932927
Coordinates | coord.y | SHP.AUX_SYS.Fuels_And_Lubricants_Handling_And_Storage.SHIPFUELSYS.TANKCOMP15\coord.y\\MGO | -5 | coord.y [m] | SYS |  | NP | a07dbfc2-8b8c-46d0-b312-198900ba9a6a
Coordinates | coord.z | SHP.AUX_SYS.Fuels_And_Lubricants_Handling_And_Storage.SHIPFUELSYS.TANKCOMP15\coord.z\\MGO | 2.1 | coord.z [m] | SYS |  | NP | f0a6172b-bd8e-4272-9f63-57cec44c26c2
height | h | SHP.AUX_SYS.Fuels_And_Lubricants_Handling_And_Storage.SHIPFUELSYS.TANKCOMP15\h\\MGO | 2.8 | h [m] | SYS |  | NP | 7feaddf3-0370-4136-8206-99ea4181c0b4
Shape | kind | SHP.AUX_SYS.Fuels_And_Lubricants_Handling_And_Storage.SHIPFUELSYS.TANKCOMP15\kind\\MGO | box | kind | SYS |  | NP | 9717c208-d519-4df0-9523-f3ed45a62322
length | l | SHP.AUX_SYS.Fuels_And_Lubricants_Handling_And_Storage.SHIPFUELSYS.TANKCOMP15\l\\MGO | 5.4 | l [m] | SYS |  | NP | 2e291bcc-be47-4580-ab54-f09f18c1c266
mass | m | SHP.AUX_SYS.Fuels_And_Lubricants_Handling_And_Storage.SHIPFUELSYS.TANKCOMP15\m\\MGO | 26700 | m [kg] | SYS |  | NP | da8eaa2d-2ac5-4d6f-a5f9-e2c30e4ff85a
total mass | m_tot | SHP.AUX_SYS.Fuels_And_Lubricants_Handling_And_Storage.SHIPFUELSYS.TANKCOMP15\m_tot\\MGO | 26700 | m_tot [kg] | SYS |  | NP | eed2841a-fbac-4aea-b924-cff80c9cf59e
mass margin | mass_margin | SHP.AUX_SYS.Fuels_And_Lubricants_Handling_And_Storage.SHIPFUELSYS.TANKCOMP15\mass_margin\\MGO | 0 | mass_margin [%] | SYS |  | NP | d911389f-2005-4f8f-8e2f-8eb6d9bf7ec8
Orientation | orientation.r11 | SHP.AUX_SYS.Fuels_And_Lubricants_Handling_And_Storage.SHIPFUELSYS.TANKCOMP15\orientation.r11\\MGO | 0 | orientation.r11 [-] | SYS |  | NP | c40a63ff-4839-4593-ad76-9c71fd1edb44
Orientation | orientation.r12 | SHP.AUX_SYS.Fuels_And_Lubricants_Handling_And_Storage.SHIPFUELSYS.TANKCOMP15\orientation.r12\\MGO | 0 | orientation.r12 [-] | SYS |  | NP | 03f5b9c7-7d75-418b-a41b-d1a310ba6d80
Orientation | orientation.r13 | SHP.AUX_SYS.Fuels_And_Lubricants_Handling_And_Storage.SHIPFUELSYS.TANKCOMP15\orientation.r13\\MGO | 1 | orientation.r13 [-] | SYS |  | NP | e9a3c3a7-57a3-4906-ad9d-ab06b105438b
Orientation | orientation.r21 | SHP.AUX_SYS.Fuels_And_Lubricants_Handling_And_Storage.SHIPFUELSYS.TANKCOMP15\orientation.r21\\MGO | 0 | orientation.r21 [-] | SYS |  | NP | bc610b6b-60f1-42b0-b3ec-94247c7f22ed
Orientation | orientation.r22 | SHP.AUX_SYS.Fuels_And_Lubricants_Handling_And_Storage.SHIPFUELSYS.TANKCOMP15\orientation.r22\\MGO | 1 | orientation.r22 [-] | SYS |  | NP | 67d532dd-62ee-4b33-a771-582da12fd2ba
Orientation | orientation.r23 | SHP.AUX_SYS.Fuels_And_Lubricants_Handling_And_Storage.SHIPFUELSYS.TANKCOMP15\orientation.r23\\MGO | 0 | orientation.r23 [-] | SYS |  | NP | 92133ad7-f3e7-4a71-9a24-6e8a6d7a386e
Orientation | orientation.r31 | SHP.AUX_SYS.Fuels_And_Lubricants_Handling_And_Storage.SHIPFUELSYS.TANKCOMP15\orientation.r31\\MGO | -1 | orientation.r31 [-] | SYS |  | NP | e5f4b225-4da5-4585-ac0e-bfe3c86a8367
Orientation | orientation.r32 | SHP.AUX_SYS.Fuels_And_Lubricants_Handling_And_Storage.SHIPFUELSYS.TANKCOMP15\orientation.r32\\MGO | 0 | orientation.r32 [-] | SYS |  | NP | c45eea9a-3d78-429b-a303-a283b84f6d45
Orientation | orientation.r33 | SHP.AUX_SYS.Fuels_And_Lubricants_Handling_And_Storage.SHIPFUELSYS.TANKCOMP15\orientation.r33\\MGO | 0 | orientation.r33 [-] | SYS |  | NP | 60cae141-a494-48e0-b2a7-16208d0d0bca
volume | V | SHP.AUX_SYS.Fuels_And_Lubricants_Handling_And_Storage.SHIPFUELSYS.TANKCOMP15\V\\MGO | 30 | V [m³] | SYS |  | NP | abd62d34-742a-49d6-bdb3-32c2471f1a31
Diameter | wid_diameter | SHP.AUX_SYS.Fuels_And_Lubricants_Handling_And_Storage.SHIPFUELSYS.TANKCOMP15\wid_diameter\\MGO | 3 | wid_diameter [m] | SYS |  | NP | 9d9b2b42-508e-4acf-8fb7-2ae1e3db5826
Marine Gas Oil | SHP.AUX_SYS.Fuels_And_Lubricants_Handling_And_Storage.SHIPFUELSYS.TANKCOMP15.MGO | SHP.AUX_SYS.Fuels_And_Lubricants_Handling_And_Storage.SHIPFUELSYS.TANKCOMP15.MGO\MGO |  |  | SYS |  | NE | 22756417-9221-4fb6-98e4-364be91ee8ee
mass density | ρ | SHP.AUX_SYS.Fuels_And_Lubricants_Handling_And_Storage.SHIPFUELSYS.TANKCOMP15.MGO\ρ\\MGO | 0.89 | ρ [t/m³] | SYS |  | NP | 58b0f340-27b0-4e84-9fc3-01d22afa854f
Tank Compartment 21 | SHP.AUX_SYS.Fuels_And_Lubricants_Handling_And_Storage.SHIPFUELSYS.TANKCOMP21 | SHP.AUX_SYS.Fuels_And_Lubricants_Handling_And_Storage.SHIPFUELSYS.TANKCOMP21\MGO |  |  | SYS | PROD EQT | NE | 525672d3-81eb-4316-8a94-e74a50e014cb
center of gravity X | CoG_x | SHP.AUX_SYS.Fuels_And_Lubricants_Handling_And_Storage.SHIPFUELSYS.TANKCOMP21\CoG_x\\MGO | 15.5 | CoG_x [m] | SYS |  | NP | 968915e6-b6e2-4c30-8a8b-26cd4b4c39bb
center of gravity Y | CoG_y | SHP.AUX_SYS.Fuels_And_Lubricants_Handling_And_Storage.SHIPFUELSYS.TANKCOMP21\CoG_y\\MGO | 5.5 | CoG_y [m] | SYS |  | NP | e86b9c6c-9033-4d7e-a155-187ffdaed2f8
center of gravity Z | CoG_z | SHP.AUX_SYS.Fuels_And_Lubricants_Handling_And_Storage.SHIPFUELSYS.TANKCOMP21\CoG_z\\MGO | 1.8 | CoG_z [m] | SYS |  | NP | 6d408bf6-719c-4a2c-9b76-d2cf01b08eb4
center of gravity Z of fuel only | CoG_Z_fuel | SHP.AUX_SYS.Fuels_And_Lubricants_Handling_And_Storage.SHIPFUELSYS.TANKCOMP21\CoG_Z_fuel\\MGO | 1.8 | CoG_Z_fuel [m] | SYS |  | NP | 4e3ea16d-5b9f-4329-a5f5-81bf713638fe
Color | color | SHP.AUX_SYS.Fuels_And_Lubricants_Handling_And_Storage.SHIPFUELSYS.TANKCOMP21\color\\MGO | #0b07db | color | SYS |  | NP | fe7ae6f5-6fed-4cb6-b093-c281d8ddae56
Coordinates | coord.x | SHP.AUX_SYS.Fuels_And_Lubricants_Handling_And_Storage.SHIPFUELSYS.TANKCOMP21\coord.x\\MGO | 15.5 | coord.x [m] | SYS |  | NP | e93bac59-b660-4c65-8e01-845fd8fde6e1
Coordinates | coord.y | SHP.AUX_SYS.Fuels_And_Lubricants_Handling_And_Storage.SHIPFUELSYS.TANKCOMP21\coord.y\\MGO | 5.5 | coord.y [m] | SYS |  | NP | 7982a632-3116-4768-a4ad-f3d6883dc2a6
Coordinates | coord.z | SHP.AUX_SYS.Fuels_And_Lubricants_Handling_And_Storage.SHIPFUELSYS.TANKCOMP21\coord.z\\MGO | 1.8 | coord.z [m] | SYS |  | NP | 6b682245-2d0e-4290-81e5-83dd79d9aff7
height | h | SHP.AUX_SYS.Fuels_And_Lubricants_Handling_And_Storage.SHIPFUELSYS.TANKCOMP21\h\\MGO | 2.8 | h [m] | SYS |  | NP | 0bb4ff2b-58a5-4f16-a0b5-9e0c72d1e6f5
Shape | kind | SHP.AUX_SYS.Fuels_And_Lubricants_Handling_And_Storage.SHIPFUELSYS.TANKCOMP21\kind\\MGO | box | kind | SYS |  | NP | bc1ffb58-4c7d-4aee-834f-e7cdf821a29e
length | l | SHP.AUX_SYS.Fuels_And_Lubricants_Handling_And_Storage.SHIPFUELSYS.TANKCOMP21\l\\MGO | 4.8 | l [m] | SYS |  | NP | af8afd3a-fcc9-4627-a589-fa20a661b223
mass | m | SHP.AUX_SYS.Fuels_And_Lubricants_Handling_And_Storage.SHIPFUELSYS.TANKCOMP21\m\\MGO | 13350 | m [kg] | SYS |  | NP | f99b7a8d-c5d3-4586-87dc-46e5399ac009
total mass | m_tot | SHP.AUX_SYS.Fuels_And_Lubricants_Handling_And_Storage.SHIPFUELSYS.TANKCOMP21\m_tot\\MGO | 13350 | m_tot [kg] | SYS |  | NP | dcddbfea-f8fc-4e2c-8879-f2e4f4c01d72
mass margin | mass_margin | SHP.AUX_SYS.Fuels_And_Lubricants_Handling_And_Storage.SHIPFUELSYS.TANKCOMP21\mass_margin\\MGO | 0 | mass_margin [%] | SYS |  | NP | c717d04b-b6bc-4001-bb57-d33776132ea2
Orientation | orientation.r11 | SHP.AUX_SYS.Fuels_And_Lubricants_Handling_And_Storage.SHIPFUELSYS.TANKCOMP21\orientation.r11\\MGO | 0 | orientation.r11 [-] | SYS |  | NP | ddf40cff-d587-4425-88c8-577619222221
Orientation | orientation.r12 | SHP.AUX_SYS.Fuels_And_Lubricants_Handling_And_Storage.SHIPFUELSYS.TANKCOMP21\orientation.r12\\MGO | 0 | orientation.r12 [-] | SYS |  | NP | 8929023c-9f30-4e46-b408-b89ff4693c19
Orientation | orientation.r13 | SHP.AUX_SYS.Fuels_And_Lubricants_Handling_And_Storage.SHIPFUELSYS.TANKCOMP21\orientation.r13\\MGO | 1 | orientation.r13 [-] | SYS |  | NP | e06481f9-ca0e-4835-869b-c9591fdc8955
Orientation | orientation.r21 | SHP.AUX_SYS.Fuels_And_Lubricants_Handling_And_Storage.SHIPFUELSYS.TANKCOMP21\orientation.r21\\MGO | 0 | orientation.r21 [-] | SYS |  | NP | 26607971-bec6-474e-92a4-3fd4d894a6b7
Orientation | orientation.r22 | SHP.AUX_SYS.Fuels_And_Lubricants_Handling_And_Storage.SHIPFUELSYS.TANKCOMP21\orientation.r22\\MGO | 1 | orientation.r22 [-] | SYS |  | NP | 638faac5-050e-42be-bbbb-eca55bf9c509
Orientation | orientation.r23 | SHP.AUX_SYS.Fuels_And_Lubricants_Handling_And_Storage.SHIPFUELSYS.TANKCOMP21\orientation.r23\\MGO | 0 | orientation.r23 [-] | SYS |  | NP | 96c1a7b1-57e6-434c-be3e-8a00e76059e7
Orientation | orientation.r31 | SHP.AUX_SYS.Fuels_And_Lubricants_Handling_And_Storage.SHIPFUELSYS.TANKCOMP21\orientation.r31\\MGO | -1 | orientation.r31 [-] | SYS |  | NP | 57fef116-2bf1-4ca7-a5b2-93b3fa58152f
Orientation | orientation.r32 | SHP.AUX_SYS.Fuels_And_Lubricants_Handling_And_Storage.SHIPFUELSYS.TANKCOMP21\orientation.r32\\MGO | 0 | orientation.r32 [-] | SYS |  | NP | 0bcc66f4-6f1f-400c-879b-403454e2a721
Orientation | orientation.r33 | SHP.AUX_SYS.Fuels_And_Lubricants_Handling_And_Storage.SHIPFUELSYS.TANKCOMP21\orientation.r33\\MGO | 0 | orientation.r33 [-] | SYS |  | NP | 5ecfa6ae-29bb-49af-911b-af1a9f050a3e
volume | V | SHP.AUX_SYS.Fuels_And_Lubricants_Handling_And_Storage.SHIPFUELSYS.TANKCOMP21\V\\MGO | 15 | V [m³] | SYS |  | NP | 70793d74-9484-4bdd-a5ff-073ad25f1676
Diameter | wid_diameter | SHP.AUX_SYS.Fuels_And_Lubricants_Handling_And_Storage.SHIPFUELSYS.TANKCOMP21\wid_diameter\\MGO | 1.8 | wid_diameter [m] | SYS |  | NP | 75bec484-ce4c-4662-8add-0147318debc9
Marine Gas Oil | SHP.AUX_SYS.Fuels_And_Lubricants_Handling_And_Storage.SHIPFUELSYS.TANKCOMP21.MGO | SHP.AUX_SYS.Fuels_And_Lubricants_Handling_And_Storage.SHIPFUELSYS.TANKCOMP21.MGO\MGO |  |  | SYS |  | NE | bc0e25f5-3796-40df-be8d-faf4ba61529e
mass density | ρ | SHP.AUX_SYS.Fuels_And_Lubricants_Handling_And_Storage.SHIPFUELSYS.TANKCOMP21.MGO\ρ\\MGO | 0.89 | ρ [t/m³] | SYS |  | NP | d32497d8-75f3-403f-a8f3-96eebd155904
Tank Compartment 22 | SHP.AUX_SYS.Fuels_And_Lubricants_Handling_And_Storage.SHIPFUELSYS.TANKCOMP22 | SHP.AUX_SYS.Fuels_And_Lubricants_Handling_And_Storage.SHIPFUELSYS.TANKCOMP22\MGO |  |  | SYS | PROD EQT | NE | e307b745-d938-4027-b691-488e8550afc2
center of gravity X | CoG_x | SHP.AUX_SYS.Fuels_And_Lubricants_Handling_And_Storage.SHIPFUELSYS.TANKCOMP22\CoG_x\\MGO | 16 | CoG_x [m] | SYS |  | NP | ce73e17d-719a-4ae4-89bc-4fbea546edaf
center of gravity Y | CoG_y | SHP.AUX_SYS.Fuels_And_Lubricants_Handling_And_Storage.SHIPFUELSYS.TANKCOMP22\CoG_y\\MGO | -5.5 | CoG_y [m] | SYS |  | NP | 4bd4412b-5f3b-4db4-8028-41671996499a
center of gravity Z | CoG_z | SHP.AUX_SYS.Fuels_And_Lubricants_Handling_And_Storage.SHIPFUELSYS.TANKCOMP22\CoG_z\\MGO | 1.8 | CoG_z [m] | SYS |  | NP | ae003e9f-8640-4fc4-bdd9-044eeb8f3f31
center of gravity Z of fuel only | CoG_Z_fuel | SHP.AUX_SYS.Fuels_And_Lubricants_Handling_And_Storage.SHIPFUELSYS.TANKCOMP22\CoG_Z_fuel\\MGO | 1.8 | CoG_Z_fuel [m] | SYS |  | NP | 0a84319a-ccb9-40cb-a56c-e1957fb4ec8f
Color | color | SHP.AUX_SYS.Fuels_And_Lubricants_Handling_And_Storage.SHIPFUELSYS.TANKCOMP22\color\\MGO | #0b07db | color | SYS |  | NP | 63c9da1f-0e9e-4a4d-8b5e-27e0f65c07a3
Coordinates | coord.x | SHP.AUX_SYS.Fuels_And_Lubricants_Handling_And_Storage.SHIPFUELSYS.TANKCOMP22\coord.x\\MGO | 16 | coord.x [m] | SYS |  | NP | f12c120c-8b79-4354-acd2-06d8f9a5c408
Coordinates | coord.y | SHP.AUX_SYS.Fuels_And_Lubricants_Handling_And_Storage.SHIPFUELSYS.TANKCOMP22\coord.y\\MGO | -5.5 | coord.y [m] | SYS |  | NP | cbab2f2e-f03b-4aaa-b4a4-4e2d9b12bcd6
Coordinates | coord.z | SHP.AUX_SYS.Fuels_And_Lubricants_Handling_And_Storage.SHIPFUELSYS.TANKCOMP22\coord.z\\MGO | 1.8 | coord.z [m] | SYS |  | NP | 8aa3108c-6b2c-4877-b50e-75a812b787c6
height | h | SHP.AUX_SYS.Fuels_And_Lubricants_Handling_And_Storage.SHIPFUELSYS.TANKCOMP22\h\\MGO | 2.8 | h [m] | SYS |  | NP | cf78bddf-6929-4f53-9023-0054a77afaf6
Shape | kind | SHP.AUX_SYS.Fuels_And_Lubricants_Handling_And_Storage.SHIPFUELSYS.TANKCOMP22\kind\\MGO | box | kind | SYS |  | NP | 7fff5083-677a-475b-a3ed-3d1cbec10e75
length | l | SHP.AUX_SYS.Fuels_And_Lubricants_Handling_And_Storage.SHIPFUELSYS.TANKCOMP22\l\\MGO | 5.4 | l [m] | SYS |  | NP | ed51c829-4d80-4023-bb87-14b44d9fdc18
mass | m | SHP.AUX_SYS.Fuels_And_Lubricants_Handling_And_Storage.SHIPFUELSYS.TANKCOMP22\m\\MGO | 13350 | m [kg] | SYS |  | NP | d7bc2a3f-1aa9-4310-86c1-c2bec607ead2
total mass | m_tot | SHP.AUX_SYS.Fuels_And_Lubricants_Handling_And_Storage.SHIPFUELSYS.TANKCOMP22\m_tot\\MGO | 13350 | m_tot [kg] | SYS |  | NP | c1d3b4f5-fb3b-4df6-ab8f-db7b2dac924f
mass margin | mass_margin | SHP.AUX_SYS.Fuels_And_Lubricants_Handling_And_Storage.SHIPFUELSYS.TANKCOMP22\mass_margin\\MGO | 0 | mass_margin [%] | SYS |  | NP | bdad5f49-bb6e-4870-b329-19874e69a60c
Orientation | orientation.r11 | SHP.AUX_SYS.Fuels_And_Lubricants_Handling_And_Storage.SHIPFUELSYS.TANKCOMP22\orientation.r11\\MGO | 0 | orientation.r11 [-] | SYS |  | NP | 6f08421f-abdb-4242-9c35-2e957873feb2
Orientation | orientation.r12 | SHP.AUX_SYS.Fuels_And_Lubricants_Handling_And_Storage.SHIPFUELSYS.TANKCOMP22\orientation.r12\\MGO | 0 | orientation.r12 [-] | SYS |  | NP | 4dea836b-3023-40bb-9bcc-a04c039a1eeb
Orientation | orientation.r13 | SHP.AUX_SYS.Fuels_And_Lubricants_Handling_And_Storage.SHIPFUELSYS.TANKCOMP22\orientation.r13\\MGO | 1 | orientation.r13 [-] | SYS |  | NP | 0ed3c0cd-1fc4-41ac-91e7-208da058870b
Orientation | orientation.r21 | SHP.AUX_SYS.Fuels_And_Lubricants_Handling_And_Storage.SHIPFUELSYS.TANKCOMP22\orientation.r21\\MGO | 0 | orientation.r21 [-] | SYS |  | NP | 3b765ce4-bd6a-4e76-b770-2b25a1e4c83c
Orientation | orientation.r22 | SHP.AUX_SYS.Fuels_And_Lubricants_Handling_And_Storage.SHIPFUELSYS.TANKCOMP22\orientation.r22\\MGO | 1 | orientation.r22 [-] | SYS |  | NP | a7a7842d-d0a8-498d-966c-8e94514f64a9
Orientation | orientation.r23 | SHP.AUX_SYS.Fuels_And_Lubricants_Handling_And_Storage.SHIPFUELSYS.TANKCOMP22\orientation.r23\\MGO | 0 | orientation.r23 [-] | SYS |  | NP | f7a2fa52-e102-44bb-bffc-032ba5c4b3fb
Orientation | orientation.r31 | SHP.AUX_SYS.Fuels_And_Lubricants_Handling_And_Storage.SHIPFUELSYS.TANKCOMP22\orientation.r31\\MGO | -1 | orientation.r31 [-] | SYS |  | NP | 39dafe11-d989-42ce-adf7-ea8c553737a0
Orientation | orientation.r32 | SHP.AUX_SYS.Fuels_And_Lubricants_Handling_And_Storage.SHIPFUELSYS.TANKCOMP22\orientation.r32\\MGO | 0 | orientation.r32 [-] | SYS |  | NP | 4322f323-169e-40a0-afd2-c0fb55068029
Orientation | orientation.r33 | SHP.AUX_SYS.Fuels_And_Lubricants_Handling_And_Storage.SHIPFUELSYS.TANKCOMP22\orientation.r33\\MGO | 0 | orientation.r33 [-] | SYS |  | NP | 1feea1cd-168b-4ab1-bdc1-2ebff2a87d2c
volume | V | SHP.AUX_SYS.Fuels_And_Lubricants_Handling_And_Storage.SHIPFUELSYS.TANKCOMP22\V\\MGO | 15 | V [m³] | SYS |  | NP | 5d44a75b-9bfe-47a3-9090-7844d58289d4
Diameter | wid_diameter | SHP.AUX_SYS.Fuels_And_Lubricants_Handling_And_Storage.SHIPFUELSYS.TANKCOMP22\wid_diameter\\MGO | 1.8 | wid_diameter [m] | SYS |  | NP | 989c8070-a2c0-43fc-8fa3-6f403401c78a
Marine Gas Oil | SHP.AUX_SYS.Fuels_And_Lubricants_Handling_And_Storage.SHIPFUELSYS.TANKCOMP22.MGO | SHP.AUX_SYS.Fuels_And_Lubricants_Handling_And_Storage.SHIPFUELSYS.TANKCOMP22.MGO\MGO |  |  | SYS |  | NE | ad9c0878-5d76-4d67-a57e-57f83926cf95
mass density | ρ | SHP.AUX_SYS.Fuels_And_Lubricants_Handling_And_Storage.SHIPFUELSYS.TANKCOMP22.MGO\ρ\\MGO | 0.89 | ρ [t/m³] | SYS |  | NP | 433a6d74-ed1b-458a-bc8c-75f8a69c28b0
Tank Compartment 24 | SHP.AUX_SYS.Fuels_And_Lubricants_Handling_And_Storage.SHIPFUELSYS.TANKCOMP24 | SHP.AUX_SYS.Fuels_And_Lubricants_Handling_And_Storage.SHIPFUELSYS.TANKCOMP24\MGO |  |  | SYS | PROD EQT | NE | f86641de-a8ff-407b-ac9c-6c69b82dd963
center of gravity X | CoG_x | SHP.AUX_SYS.Fuels_And_Lubricants_Handling_And_Storage.SHIPFUELSYS.TANKCOMP24\CoG_x\\MGO | 10 | CoG_x [m] | SYS |  | NP | 784dffb3-f785-4765-9199-495b695f7fb4
center of gravity Y | CoG_y | SHP.AUX_SYS.Fuels_And_Lubricants_Handling_And_Storage.SHIPFUELSYS.TANKCOMP24\CoG_y\\MGO | 0 | CoG_y [m] | SYS |  | NP | 00ee125b-17b3-4fcf-9d78-ae157454a9c6
center of gravity Z | CoG_z | SHP.AUX_SYS.Fuels_And_Lubricants_Handling_And_Storage.SHIPFUELSYS.TANKCOMP24\CoG_z\\MGO | 1.6 | CoG_z [m] | SYS |  | NP | 82d449e5-fa53-4f5e-a2e0-5a3f3fefa85e
center of gravity Z of fuel only | CoG_Z_fuel | SHP.AUX_SYS.Fuels_And_Lubricants_Handling_And_Storage.SHIPFUELSYS.TANKCOMP24\CoG_Z_fuel\\MGO | 1.6 | CoG_Z_fuel [m] | SYS |  | NP | 7d816b93-a796-453f-8292-45e8a933644a
Color | color | SHP.AUX_SYS.Fuels_And_Lubricants_Handling_And_Storage.SHIPFUELSYS.TANKCOMP24\color\\MGO | #0b07db | color | SYS |  | NP | d7ef9c2e-036a-41ae-9025-2e505ff53772
Coordinates | coord.x | SHP.AUX_SYS.Fuels_And_Lubricants_Handling_And_Storage.SHIPFUELSYS.TANKCOMP24\coord.x\\MGO | 9.621 | coord.x [m] | SYS |  | NP | 16da218b-6c61-4b51-a384-c152aefd3453
Coordinates | coord.y | SHP.AUX_SYS.Fuels_And_Lubricants_Handling_And_Storage.SHIPFUELSYS.TANKCOMP24\coord.y\\MGO | 0 | coord.y [m] | SYS |  | NP | 193b3281-70f9-4a7d-9aad-5d184736b881
Coordinates | coord.z | SHP.AUX_SYS.Fuels_And_Lubricants_Handling_And_Storage.SHIPFUELSYS.TANKCOMP24\coord.z\\MGO | 1.649 | coord.z [m] | SYS |  | NP | c6bb7d10-c3b2-460a-b7e7-7fd87003496b
height | h | SHP.AUX_SYS.Fuels_And_Lubricants_Handling_And_Storage.SHIPFUELSYS.TANKCOMP24\h\\MGO | 2.8 | h [m] | SYS |  | NP | 6398b032-6e46-4851-a157-c3b9e8e5c96c
Shape | kind | SHP.AUX_SYS.Fuels_And_Lubricants_Handling_And_Storage.SHIPFUELSYS.TANKCOMP24\kind\\MGO | box | kind | SYS |  | NP | 29ffa0cd-52f6-4fd7-9ecf-0c90920453a6
length | l | SHP.AUX_SYS.Fuels_And_Lubricants_Handling_And_Storage.SHIPFUELSYS.TANKCOMP24\l\\MGO | 2.4 | l [m] | SYS |  | NP | a0922048-a440-48e3-86b9-2396482d90c3
mass | m | SHP.AUX_SYS.Fuels_And_Lubricants_Handling_And_Storage.SHIPFUELSYS.TANKCOMP24\m\\MGO | 31150 | m [kg] | SYS |  | NP | 51bfe8bb-d144-43fc-8f7c-00ded7f14b1f
total mass | m_tot | SHP.AUX_SYS.Fuels_And_Lubricants_Handling_And_Storage.SHIPFUELSYS.TANKCOMP24\m_tot\\MGO | 31150 | m_tot [kg] | SYS |  | NP | 4c3fb20f-7f11-40c6-9acc-b06c51f0d89f
mass margin | mass_margin | SHP.AUX_SYS.Fuels_And_Lubricants_Handling_And_Storage.SHIPFUELSYS.TANKCOMP24\mass_margin\\MGO | 0 | mass_margin [%] | SYS |  | NP | a77b7c61-959f-4e92-9628-891612962983
Orientation | orientation.r11 | SHP.AUX_SYS.Fuels_And_Lubricants_Handling_And_Storage.SHIPFUELSYS.TANKCOMP24\orientation.r11\\MGO | 0 | orientation.r11 [-] | SYS |  | NP | 6de058f6-77d8-4b67-8123-f37507a53b04
Orientation | orientation.r12 | SHP.AUX_SYS.Fuels_And_Lubricants_Handling_And_Storage.SHIPFUELSYS.TANKCOMP24\orientation.r12\\MGO | -1 | orientation.r12 [-] | SYS |  | NP | 96968a45-b00c-4200-a27e-c65327ce5b1d
Orientation | orientation.r13 | SHP.AUX_SYS.Fuels_And_Lubricants_Handling_And_Storage.SHIPFUELSYS.TANKCOMP24\orientation.r13\\MGO | 0 | orientation.r13 [-] | SYS |  | NP | 9ef7636a-6d66-46f4-8cc2-9fc1992a5d31
Orientation | orientation.r21 | SHP.AUX_SYS.Fuels_And_Lubricants_Handling_And_Storage.SHIPFUELSYS.TANKCOMP24\orientation.r21\\MGO | 1 | orientation.r21 [-] | SYS |  | NP | be60beec-18af-439c-9acb-ac267126d2d6
Orientation | orientation.r22 | SHP.AUX_SYS.Fuels_And_Lubricants_Handling_And_Storage.SHIPFUELSYS.TANKCOMP24\orientation.r22\\MGO | 0 | orientation.r22 [-] | SYS |  | NP | 959f5564-9b55-422d-a8e0-bc6ea25f3e47
Orientation | orientation.r23 | SHP.AUX_SYS.Fuels_And_Lubricants_Handling_And_Storage.SHIPFUELSYS.TANKCOMP24\orientation.r23\\MGO | 0 | orientation.r23 [-] | SYS |  | NP | 5f3a21a7-0e38-434c-a61f-3bc8fc8bceb3
Orientation | orientation.r31 | SHP.AUX_SYS.Fuels_And_Lubricants_Handling_And_Storage.SHIPFUELSYS.TANKCOMP24\orientation.r31\\MGO | 0 | orientation.r31 [-] | SYS |  | NP | ea682a5f-64bf-40ef-a27f-f78653ff33a0
Orientation | orientation.r32 | SHP.AUX_SYS.Fuels_And_Lubricants_Handling_And_Storage.SHIPFUELSYS.TANKCOMP24\orientation.r32\\MGO | 0 | orientation.r32 [-] | SYS |  | NP | 9da97b73-fe98-48a0-80c4-0d46dc596fcb
Orientation | orientation.r33 | SHP.AUX_SYS.Fuels_And_Lubricants_Handling_And_Storage.SHIPFUELSYS.TANKCOMP24\orientation.r33\\MGO | 1 | orientation.r33 [-] | SYS |  | NP | 64b1e140-9184-44e8-8db9-463fb05bb7c6
volume | V | SHP.AUX_SYS.Fuels_And_Lubricants_Handling_And_Storage.SHIPFUELSYS.TANKCOMP24\V\\MGO | 35 | V [m³] | SYS |  | NP | fc225f19-92fd-421d-8e5a-b2c1189f7176
Diameter | wid_diameter | SHP.AUX_SYS.Fuels_And_Lubricants_Handling_And_Storage.SHIPFUELSYS.TANKCOMP24\wid_diameter\\MGO | 6.6 | wid_diameter [m] | SYS |  | NP | a031d0b6-383f-401c-be33-5836b25b84ef
Marine Gas Oil | SHP.AUX_SYS.Fuels_And_Lubricants_Handling_And_Storage.SHIPFUELSYS.TANKCOMP24.MGO | SHP.AUX_SYS.Fuels_And_Lubricants_Handling_And_Storage.SHIPFUELSYS.TANKCOMP24.MGO\MGO |  |  | SYS |  | NE | 7428fff1-b706-4d89-8074-f036c25f7c5a
mass density | ρ | SHP.AUX_SYS.Fuels_And_Lubricants_Handling_And_Storage.SHIPFUELSYS.TANKCOMP24.MGO\ρ\\MGO | 0.89 | ρ [t/m³] | SYS |  | NP | 4dc21985-dacf-44a5-84b1-cbc2c906518a
Tank Compartment 25 | SHP.AUX_SYS.Fuels_And_Lubricants_Handling_And_Storage.SHIPFUELSYS.TANKCOMP25 | SHP.AUX_SYS.Fuels_And_Lubricants_Handling_And_Storage.SHIPFUELSYS.TANKCOMP25\MGO |  |  | SYS | PROD EQT | NE | b484be87-14be-479b-b9e8-9f0491bbd7ce
center of gravity X | CoG_x | SHP.AUX_SYS.Fuels_And_Lubricants_Handling_And_Storage.SHIPFUELSYS.TANKCOMP25\CoG_x\\MGO | 8 | CoG_x [m] | SYS |  | NP | 026f7459-5c8b-4361-89b5-d4edf602cf43
center of gravity Y | CoG_y | SHP.AUX_SYS.Fuels_And_Lubricants_Handling_And_Storage.SHIPFUELSYS.TANKCOMP25\CoG_y\\MGO | 5 | CoG_y [m] | SYS |  | NP | 11370551-4ce8-4220-83e6-4811350ac1af
center of gravity Z | CoG_z | SHP.AUX_SYS.Fuels_And_Lubricants_Handling_And_Storage.SHIPFUELSYS.TANKCOMP25\CoG_z\\MGO | 1.8 | CoG_z [m] | SYS |  | NP | ec945b95-8161-41e9-8964-63f728fdef24
center of gravity Z of fuel only | CoG_Z_fuel | SHP.AUX_SYS.Fuels_And_Lubricants_Handling_And_Storage.SHIPFUELSYS.TANKCOMP25\CoG_Z_fuel\\MGO | 1.8 | CoG_Z_fuel [m] | SYS |  | NP | 0724ed7e-e741-4e03-bc7c-13a86fd3a273
Color | color | SHP.AUX_SYS.Fuels_And_Lubricants_Handling_And_Storage.SHIPFUELSYS.TANKCOMP25\color\\MGO | #0b07db | color | SYS |  | NP | a080d64a-8bda-4b56-960c-6bfd0044e635
Coordinates | coord.x | SHP.AUX_SYS.Fuels_And_Lubricants_Handling_And_Storage.SHIPFUELSYS.TANKCOMP25\coord.x\\MGO | 8 | coord.x [m] | SYS |  | NP | 7d767b03-4bf0-46c3-a0aa-e404a5e6492c
Coordinates | coord.y | SHP.AUX_SYS.Fuels_And_Lubricants_Handling_And_Storage.SHIPFUELSYS.TANKCOMP25\coord.y\\MGO | 5 | coord.y [m] | SYS |  | NP | 70a79967-4cbb-42ed-9c82-33d79a4bc023
Coordinates | coord.z | SHP.AUX_SYS.Fuels_And_Lubricants_Handling_And_Storage.SHIPFUELSYS.TANKCOMP25\coord.z\\MGO | 1.8 | coord.z [m] | SYS |  | NP | da5a96a4-c7cd-4e62-bc94-6d00f00bcd72
height | h | SHP.AUX_SYS.Fuels_And_Lubricants_Handling_And_Storage.SHIPFUELSYS.TANKCOMP25\h\\MGO | 2.8 | h [m] | SYS |  | NP | c5887b1d-4b6e-4c8f-aa83-90597671fd1e
Shape | kind | SHP.AUX_SYS.Fuels_And_Lubricants_Handling_And_Storage.SHIPFUELSYS.TANKCOMP25\kind\\MGO | box | kind | SYS |  | NP | b5adcd31-c038-4b1b-8560-a20c124bae95
length | l | SHP.AUX_SYS.Fuels_And_Lubricants_Handling_And_Storage.SHIPFUELSYS.TANKCOMP25\l\\MGO | 6 | l [m] | SYS |  | NP | 48982201-63bd-4de0-9dc4-cdfb8bfafa90
mass | m | SHP.AUX_SYS.Fuels_And_Lubricants_Handling_And_Storage.SHIPFUELSYS.TANKCOMP25\m\\MGO | 26700 | m [kg] | SYS |  | NP | 8e008618-25af-463b-9487-03cc33151076
total mass | m_tot | SHP.AUX_SYS.Fuels_And_Lubricants_Handling_And_Storage.SHIPFUELSYS.TANKCOMP25\m_tot\\MGO | 26700 | m_tot [kg] | SYS |  | NP | a9647b59-f51d-4e2d-b02f-686168e17748
mass margin | mass_margin | SHP.AUX_SYS.Fuels_And_Lubricants_Handling_And_Storage.SHIPFUELSYS.TANKCOMP25\mass_margin\\MGO | 0 | mass_margin [%] | SYS |  | NP | f00c62ed-8cb4-42c1-99f2-cc687750e369
Orientation | orientation.r11 | SHP.AUX_SYS.Fuels_And_Lubricants_Handling_And_Storage.SHIPFUELSYS.TANKCOMP25\orientation.r11\\MGO | 0 | orientation.r11 [-] | SYS |  | NP | 44bd0e3a-3568-40d6-a810-0a46ac27bce6
Orientation | orientation.r12 | SHP.AUX_SYS.Fuels_And_Lubricants_Handling_And_Storage.SHIPFUELSYS.TANKCOMP25\orientation.r12\\MGO | 0 | orientation.r12 [-] | SYS |  | NP | 20a42d27-026f-4093-86b6-df158afa2fed
Orientation | orientation.r13 | SHP.AUX_SYS.Fuels_And_Lubricants_Handling_And_Storage.SHIPFUELSYS.TANKCOMP25\orientation.r13\\MGO | 1 | orientation.r13 [-] | SYS |  | NP | 9397045a-d291-41c0-80db-c800df1ee03b
Orientation | orientation.r21 | SHP.AUX_SYS.Fuels_And_Lubricants_Handling_And_Storage.SHIPFUELSYS.TANKCOMP25\orientation.r21\\MGO | 0 | orientation.r21 [-] | SYS |  | NP | bf77404e-4a56-4c85-b49d-55011e4ade3f
Orientation | orientation.r22 | SHP.AUX_SYS.Fuels_And_Lubricants_Handling_And_Storage.SHIPFUELSYS.TANKCOMP25\orientation.r22\\MGO | 1 | orientation.r22 [-] | SYS |  | NP | 345d831a-20da-41d5-90eb-ec0821e1497a
Orientation | orientation.r23 | SHP.AUX_SYS.Fuels_And_Lubricants_Handling_And_Storage.SHIPFUELSYS.TANKCOMP25\orientation.r23\\MGO | 0 | orientation.r23 [-] | SYS |  | NP | e52eb1f5-cba9-4606-bc87-1bde81fa3b91
Orientation | orientation.r31 | SHP.AUX_SYS.Fuels_And_Lubricants_Handling_And_Storage.SHIPFUELSYS.TANKCOMP25\orientation.r31\\MGO | -1 | orientation.r31 [-] | SYS |  | NP | f272bb6a-5000-4844-90b4-e650fa24aff3
Orientation | orientation.r32 | SHP.AUX_SYS.Fuels_And_Lubricants_Handling_And_Storage.SHIPFUELSYS.TANKCOMP25\orientation.r32\\MGO | 0 | orientation.r32 [-] | SYS |  | NP | 159164bf-eccd-4242-936c-1ed4655460b4
Orientation | orientation.r33 | SHP.AUX_SYS.Fuels_And_Lubricants_Handling_And_Storage.SHIPFUELSYS.TANKCOMP25\orientation.r33\\MGO | 0 | orientation.r33 [-] | SYS |  | NP | 662dd54b-817d-4f93-9056-f5afe8555db6
volume | V | SHP.AUX_SYS.Fuels_And_Lubricants_Handling_And_Storage.SHIPFUELSYS.TANKCOMP25\V\\MGO | 30 | V [m³] | SYS |  | NP | 694b64e2-25eb-4533-9c4a-99a304d6898a
Diameter | wid_diameter | SHP.AUX_SYS.Fuels_And_Lubricants_Handling_And_Storage.SHIPFUELSYS.TANKCOMP25\wid_diameter\\MGO | 3 | wid_diameter [m] | SYS |  | NP | 8fdce144-15e0-4053-8e35-8e5bb7eadab6
Marine Gas Oil | SHP.AUX_SYS.Fuels_And_Lubricants_Handling_And_Storage.SHIPFUELSYS.TANKCOMP25.MGO | SHP.AUX_SYS.Fuels_And_Lubricants_Handling_And_Storage.SHIPFUELSYS.TANKCOMP25.MGO\MGO |  |  | SYS |  | NE | 8a392db3-eb86-4c4b-9a21-105bab42ab6e
mass density | ρ | SHP.AUX_SYS.Fuels_And_Lubricants_Handling_And_Storage.SHIPFUELSYS.TANKCOMP25.MGO\ρ\\MGO | 0.89 | ρ [t/m³] | SYS |  | NP | dffe1ff3-f354-4ac1-a718-693b5b6abafe
Tank Compartment 26 | SHP.AUX_SYS.Fuels_And_Lubricants_Handling_And_Storage.SHIPFUELSYS.TANKCOMP26 | SHP.AUX_SYS.Fuels_And_Lubricants_Handling_And_Storage.SHIPFUELSYS.TANKCOMP26\MGO |  |  | SYS | PROD EQT | NE | a7c86dba-6d0b-46af-9cd0-73dd2d225ceb
center of gravity X | CoG_x | SHP.AUX_SYS.Fuels_And_Lubricants_Handling_And_Storage.SHIPFUELSYS.TANKCOMP26\CoG_x\\MGO | 8 | CoG_x [m] | SYS |  | NP | c66cc715-c55e-4796-a6e5-ebc06465d789
center of gravity Y | CoG_y | SHP.AUX_SYS.Fuels_And_Lubricants_Handling_And_Storage.SHIPFUELSYS.TANKCOMP26\CoG_y\\MGO | -5 | CoG_y [m] | SYS |  | NP | 20722edf-33ae-4b64-9339-9c13d3b22c14
center of gravity Z | CoG_z | SHP.AUX_SYS.Fuels_And_Lubricants_Handling_And_Storage.SHIPFUELSYS.TANKCOMP26\CoG_z\\MGO | 1.8 | CoG_z [m] | SYS |  | NP | 11d0e40c-10a5-4cc6-a385-d5f1ab0a8134
center of gravity Z of fuel only | CoG_Z_fuel | SHP.AUX_SYS.Fuels_And_Lubricants_Handling_And_Storage.SHIPFUELSYS.TANKCOMP26\CoG_Z_fuel\\MGO | 1.8 | CoG_Z_fuel [m] | SYS |  | NP | 2bd70409-0387-4b33-8225-2f04e796256e
Color | color | SHP.AUX_SYS.Fuels_And_Lubricants_Handling_And_Storage.SHIPFUELSYS.TANKCOMP26\color\\MGO | #0b07db | color | SYS |  | NP | 04aef84b-bab9-4c5b-ad3f-f95bbf7d3bc2
Coordinates | coord.x | SHP.AUX_SYS.Fuels_And_Lubricants_Handling_And_Storage.SHIPFUELSYS.TANKCOMP26\coord.x\\MGO | 8 | coord.x [m] | SYS |  | NP | aa4a63c0-7913-4467-8350-b274dfcad991
Coordinates | coord.y | SHP.AUX_SYS.Fuels_And_Lubricants_Handling_And_Storage.SHIPFUELSYS.TANKCOMP26\coord.y\\MGO | -5 | coord.y [m] | SYS |  | NP | c45426a3-f02f-42ef-8a99-ab5a49e96122
Coordinates | coord.z | SHP.AUX_SYS.Fuels_And_Lubricants_Handling_And_Storage.SHIPFUELSYS.TANKCOMP26\coord.z\\MGO | 1.8 | coord.z [m] | SYS |  | NP | c46c821a-9fea-481a-b55d-0cb94ffc4262
height | h | SHP.AUX_SYS.Fuels_And_Lubricants_Handling_And_Storage.SHIPFUELSYS.TANKCOMP26\h\\MGO | 2.8 | h [m] | SYS |  | NP | 4939f47b-f608-440c-9229-58f5fb072784
Shape | kind | SHP.AUX_SYS.Fuels_And_Lubricants_Handling_And_Storage.SHIPFUELSYS.TANKCOMP26\kind\\MGO | box | kind | SYS |  | NP | 21ef0df1-bdd7-4200-a598-ffbe4f44f87a
length | l | SHP.AUX_SYS.Fuels_And_Lubricants_Handling_And_Storage.SHIPFUELSYS.TANKCOMP26\l\\MGO | 6 | l [m] | SYS |  | NP | 0d810d9b-4bdb-40ff-b131-7dd8f1bd478c
mass | m | SHP.AUX_SYS.Fuels_And_Lubricants_Handling_And_Storage.SHIPFUELSYS.TANKCOMP26\m\\MGO | 26700 | m [kg] | SYS |  | NP | be347ff4-5031-4afb-aac5-4819986b7cf2
total mass | m_tot | SHP.AUX_SYS.Fuels_And_Lubricants_Handling_And_Storage.SHIPFUELSYS.TANKCOMP26\m_tot\\MGO | 26700 | m_tot [kg] | SYS |  | NP | 2ed2c3d7-6f96-4c5f-9fa9-fe9efb45b136
mass margin | mass_margin | SHP.AUX_SYS.Fuels_And_Lubricants_Handling_And_Storage.SHIPFUELSYS.TANKCOMP26\mass_margin\\MGO | 0 | mass_margin [%] | SYS |  | NP | 4d3ec51c-15d0-4804-9828-109141195916
Orientation | orientation.r11 | SHP.AUX_SYS.Fuels_And_Lubricants_Handling_And_Storage.SHIPFUELSYS.TANKCOMP26\orientation.r11\\MGO | 0 | orientation.r11 [-] | SYS |  | NP | f430e144-0792-4b6e-bbf9-79f3c24f5f43
Orientation | orientation.r12 | SHP.AUX_SYS.Fuels_And_Lubricants_Handling_And_Storage.SHIPFUELSYS.TANKCOMP26\orientation.r12\\MGO | 0 | orientation.r12 [-] | SYS |  | NP | ecd85259-0136-4583-99d9-6469d821623b
Orientation | orientation.r13 | SHP.AUX_SYS.Fuels_And_Lubricants_Handling_And_Storage.SHIPFUELSYS.TANKCOMP26\orientation.r13\\MGO | 1 | orientation.r13 [-] | SYS |  | NP | 1e273bec-71f8-4054-9847-4d945e5d2dd3
Orientation | orientation.r21 | SHP.AUX_SYS.Fuels_And_Lubricants_Handling_And_Storage.SHIPFUELSYS.TANKCOMP26\orientation.r21\\MGO | 0 | orientation.r21 [-] | SYS |  | NP | 9a3313b5-1718-459a-b4a2-84d9beb8a3e9
Orientation | orientation.r22 | SHP.AUX_SYS.Fuels_And_Lubricants_Handling_And_Storage.SHIPFUELSYS.TANKCOMP26\orientation.r22\\MGO | 1 | orientation.r22 [-] | SYS |  | NP | dec33851-15d1-4974-8792-8b2810937ba7
Orientation | orientation.r23 | SHP.AUX_SYS.Fuels_And_Lubricants_Handling_And_Storage.SHIPFUELSYS.TANKCOMP26\orientation.r23\\MGO | 0 | orientation.r23 [-] | SYS |  | NP | 5baa24d3-aa99-4300-9970-cef55c7fb69a
Orientation | orientation.r31 | SHP.AUX_SYS.Fuels_And_Lubricants_Handling_And_Storage.SHIPFUELSYS.TANKCOMP26\orientation.r31\\MGO | -1 | orientation.r31 [-] | SYS |  | NP | 2fdaf137-f9b8-4ab8-8397-128373130029
Orientation | orientation.r32 | SHP.AUX_SYS.Fuels_And_Lubricants_Handling_And_Storage.SHIPFUELSYS.TANKCOMP26\orientation.r32\\MGO | 0 | orientation.r32 [-] | SYS |  | NP | 885b7e2a-8222-40d7-9d39-1816af45c356
Orientation | orientation.r33 | SHP.AUX_SYS.Fuels_And_Lubricants_Handling_And_Storage.SHIPFUELSYS.TANKCOMP26\orientation.r33\\MGO | 0 | orientation.r33 [-] | SYS |  | NP | 05644ca5-676d-43fb-96d8-8a4a4aff5f0f
volume | V | SHP.AUX_SYS.Fuels_And_Lubricants_Handling_And_Storage.SHIPFUELSYS.TANKCOMP26\V\\MGO | 30 | V [m³] | SYS |  | NP | 4ed4b4de-c1ce-42dd-850d-ff223d050b27
Diameter | wid_diameter | SHP.AUX_SYS.Fuels_And_Lubricants_Handling_And_Storage.SHIPFUELSYS.TANKCOMP26\wid_diameter\\MGO | 3 | wid_diameter [m] | SYS |  | NP | 3cbf7ce7-01f0-4f3d-8535-22530e24ff39
Marine Gas Oil | SHP.AUX_SYS.Fuels_And_Lubricants_Handling_And_Storage.SHIPFUELSYS.TANKCOMP26.MGO | SHP.AUX_SYS.Fuels_And_Lubricants_Handling_And_Storage.SHIPFUELSYS.TANKCOMP26.MGO\MGO |  |  | SYS |  | NE | 733b6126-f5f0-4abb-aec0-2d0281db47cd
mass density | ρ | SHP.AUX_SYS.Fuels_And_Lubricants_Handling_And_Storage.SHIPFUELSYS.TANKCOMP26.MGO\ρ\\MGO | 0.89 | ρ [t/m³] | SYS |  | NP | ae5dc78c-7a2a-47b0-a0d1-9aa2ce0354ef
Tank Compartment 27 | SHP.AUX_SYS.Fuels_And_Lubricants_Handling_And_Storage.SHIPFUELSYS.TANKCOMP27 | SHP.AUX_SYS.Fuels_And_Lubricants_Handling_And_Storage.SHIPFUELSYS.TANKCOMP27\MGO |  |  | SYS | PROD EQT | NE | c61290eb-95ee-4bdb-ac78-389ca6314f33
center of gravity X | CoG_x | SHP.AUX_SYS.Fuels_And_Lubricants_Handling_And_Storage.SHIPFUELSYS.TANKCOMP27\CoG_x\\MGO | 10 | CoG_x [m] | SYS |  | NP | 97ee9052-9339-482d-8463-13c288063aee
center of gravity Y | CoG_y | SHP.AUX_SYS.Fuels_And_Lubricants_Handling_And_Storage.SHIPFUELSYS.TANKCOMP27\CoG_y\\MGO | 1.5 | CoG_y [m] | SYS |  | NP | 9b6908f4-e29b-455f-a673-a55d8548600d
center of gravity Z | CoG_z | SHP.AUX_SYS.Fuels_And_Lubricants_Handling_And_Storage.SHIPFUELSYS.TANKCOMP27\CoG_z\\MGO | 3.6 | CoG_z [m] | SYS |  | NP | d4d612ab-d3a4-4375-ac0e-a17d5be6b70e
center of gravity Z of fuel only | CoG_Z_fuel | SHP.AUX_SYS.Fuels_And_Lubricants_Handling_And_Storage.SHIPFUELSYS.TANKCOMP27\CoG_Z_fuel\\MGO | 3.6 | CoG_Z_fuel [m] | SYS |  | NP | 71de49e6-384c-4783-a925-f0a408c81a26
Color | color | SHP.AUX_SYS.Fuels_And_Lubricants_Handling_And_Storage.SHIPFUELSYS.TANKCOMP27\color\\MGO | #0b07db | color | SYS |  | NP | 3f860c0d-11e8-418b-b4c7-0bba750df4b1
Coordinates | coord.x | SHP.AUX_SYS.Fuels_And_Lubricants_Handling_And_Storage.SHIPFUELSYS.TANKCOMP27\coord.x\\MGO | 10 | coord.x [m] | SYS |  | NP | 75218fc4-2455-4c77-b458-a4213ddd2ee0
Coordinates | coord.y | SHP.AUX_SYS.Fuels_And_Lubricants_Handling_And_Storage.SHIPFUELSYS.TANKCOMP27\coord.y\\MGO | 1.5 | coord.y [m] | SYS |  | NP | 9dd0dfd6-e50e-467f-ab68-22b3399eaaac
Coordinates | coord.z | SHP.AUX_SYS.Fuels_And_Lubricants_Handling_And_Storage.SHIPFUELSYS.TANKCOMP27\coord.z\\MGO | 3.6 | coord.z [m] | SYS |  | NP | 55944409-a3c2-4a09-8c17-aee5700a9f5b
height | h | SHP.AUX_SYS.Fuels_And_Lubricants_Handling_And_Storage.SHIPFUELSYS.TANKCOMP27\h\\MGO | 2.8 | h [m] | SYS |  | NP | f1d62363-e8e3-4b5c-b3cd-d916ff554db0
Shape | kind | SHP.AUX_SYS.Fuels_And_Lubricants_Handling_And_Storage.SHIPFUELSYS.TANKCOMP27\kind\\MGO | box | kind | SYS |  | NP | 14534531-c198-454d-9c65-9b9494a0b9d0
length | l | SHP.AUX_SYS.Fuels_And_Lubricants_Handling_And_Storage.SHIPFUELSYS.TANKCOMP27\l\\MGO | 1.2 | l [m] | SYS |  | NP | 1a20173d-8553-42af-a4b0-e86aed76288c
mass | m | SHP.AUX_SYS.Fuels_And_Lubricants_Handling_And_Storage.SHIPFUELSYS.TANKCOMP27\m\\MGO | 4450 | m [kg] | SYS |  | NP | e866d520-b996-4777-ac0e-be8a3aa3b9d6
total mass | m_tot | SHP.AUX_SYS.Fuels_And_Lubricants_Handling_And_Storage.SHIPFUELSYS.TANKCOMP27\m_tot\\MGO | 4450 | m_tot [kg] | SYS |  | NP | 7e8b8085-c0d1-4f82-83cc-7916bb660021
mass margin | mass_margin | SHP.AUX_SYS.Fuels_And_Lubricants_Handling_And_Storage.SHIPFUELSYS.TANKCOMP27\mass_margin\\MGO | 0 | mass_margin [%] | SYS |  | NP | 8fad02ee-002d-4deb-ac3c-da7c4400246c
Orientation | orientation.r11 | SHP.AUX_SYS.Fuels_And_Lubricants_Handling_And_Storage.SHIPFUELSYS.TANKCOMP27\orientation.r11\\MGO | 0 | orientation.r11 [-] | SYS |  | NP | 8b2d1e66-4cd9-4b20-926c-e0222d91b112
Orientation | orientation.r12 | SHP.AUX_SYS.Fuels_And_Lubricants_Handling_And_Storage.SHIPFUELSYS.TANKCOMP27\orientation.r12\\MGO | 0 | orientation.r12 [-] | SYS |  | NP | 1800a8bc-2024-4ead-afb0-38cd5ba4aab5
Orientation | orientation.r13 | SHP.AUX_SYS.Fuels_And_Lubricants_Handling_And_Storage.SHIPFUELSYS.TANKCOMP27\orientation.r13\\MGO | 1 | orientation.r13 [-] | SYS |  | NP | dd95f619-6582-4891-96d2-df603018ea0f
Orientation | orientation.r21 | SHP.AUX_SYS.Fuels_And_Lubricants_Handling_And_Storage.SHIPFUELSYS.TANKCOMP27\orientation.r21\\MGO | 0 | orientation.r21 [-] | SYS |  | NP | ea2eb3fb-0dba-4110-8b0c-8c743d0b46ff
Orientation | orientation.r22 | SHP.AUX_SYS.Fuels_And_Lubricants_Handling_And_Storage.SHIPFUELSYS.TANKCOMP27\orientation.r22\\MGO | 1 | orientation.r22 [-] | SYS |  | NP | bf8a9559-241f-48c7-a261-26bb42c76b57
Orientation | orientation.r23 | SHP.AUX_SYS.Fuels_And_Lubricants_Handling_And_Storage.SHIPFUELSYS.TANKCOMP27\orientation.r23\\MGO | 0 | orientation.r23 [-] | SYS |  | NP | 1e264565-4d14-44d6-9366-cd9e00f82d73
Orientation | orientation.r31 | SHP.AUX_SYS.Fuels_And_Lubricants_Handling_And_Storage.SHIPFUELSYS.TANKCOMP27\orientation.r31\\MGO | -1 | orientation.r31 [-] | SYS |  | NP | 85ba4215-d134-4aeb-88ce-29e81f7960d3
Orientation | orientation.r32 | SHP.AUX_SYS.Fuels_And_Lubricants_Handling_And_Storage.SHIPFUELSYS.TANKCOMP27\orientation.r32\\MGO | 0 | orientation.r32 [-] | SYS |  | NP | 0e7aeadb-d80a-4eb5-8c6e-1e9a6663a05b
Orientation | orientation.r33 | SHP.AUX_SYS.Fuels_And_Lubricants_Handling_And_Storage.SHIPFUELSYS.TANKCOMP27\orientation.r33\\MGO | 0 | orientation.r33 [-] | SYS |  | NP | cc6122f5-170c-42c5-8d97-63500343cc33
volume | V | SHP.AUX_SYS.Fuels_And_Lubricants_Handling_And_Storage.SHIPFUELSYS.TANKCOMP27\V\\MGO | 5 | V [m³] | SYS |  | NP | 30972fcb-b979-44c1-ad91-7298672ca6cc
Diameter | wid_diameter | SHP.AUX_SYS.Fuels_And_Lubricants_Handling_And_Storage.SHIPFUELSYS.TANKCOMP27\wid_diameter\\MGO | 2.6 | wid_diameter [m] | SYS |  | NP | 60785538-e082-40e0-b6c8-4b5439c3d724
Marine Gas Oil | SHP.AUX_SYS.Fuels_And_Lubricants_Handling_And_Storage.SHIPFUELSYS.TANKCOMP27.MGO | SHP.AUX_SYS.Fuels_And_Lubricants_Handling_And_Storage.SHIPFUELSYS.TANKCOMP27.MGO\MGO |  |  | SYS |  | NE | d9d14c77-739a-44ce-819a-285ce43a1af7
mass density | ρ | SHP.AUX_SYS.Fuels_And_Lubricants_Handling_And_Storage.SHIPFUELSYS.TANKCOMP27.MGO\ρ\\MGO | 0.89 | ρ [t/m³] | SYS |  | NP | 90af0438-6444-4823-a816-c53621f2edfb
Tank Compartment 28 | SHP.AUX_SYS.Fuels_And_Lubricants_Handling_And_Storage.SHIPFUELSYS.TANKCOMP28 | SHP.AUX_SYS.Fuels_And_Lubricants_Handling_And_Storage.SHIPFUELSYS.TANKCOMP28\MGO |  |  | SYS | PROD EQT | NE | 4d092f0e-e70e-496f-b778-731497e33bb7
center of gravity X | CoG_x | SHP.AUX_SYS.Fuels_And_Lubricants_Handling_And_Storage.SHIPFUELSYS.TANKCOMP28\CoG_x\\MGO | 10 | CoG_x [m] | SYS |  | NP | ec983471-0afb-4cab-9722-1a8fa755bfbb
center of gravity Y | CoG_y | SHP.AUX_SYS.Fuels_And_Lubricants_Handling_And_Storage.SHIPFUELSYS.TANKCOMP28\CoG_y\\MGO | -1.5 | CoG_y [m] | SYS |  | NP | 3e7b0c05-30a4-4c6e-9703-bde8290318cd
center of gravity Z | CoG_z | SHP.AUX_SYS.Fuels_And_Lubricants_Handling_And_Storage.SHIPFUELSYS.TANKCOMP28\CoG_z\\MGO | 3.6 | CoG_z [m] | SYS |  | NP | 87350000-ebbb-48c5-8c7b-b438c7999ffd
center of gravity Z of fuel only | CoG_Z_fuel | SHP.AUX_SYS.Fuels_And_Lubricants_Handling_And_Storage.SHIPFUELSYS.TANKCOMP28\CoG_Z_fuel\\MGO | 3.6 | CoG_Z_fuel [m] | SYS |  | NP | f6daa551-7044-4df4-8008-28b86a848794
Color | color | SHP.AUX_SYS.Fuels_And_Lubricants_Handling_And_Storage.SHIPFUELSYS.TANKCOMP28\color\\MGO | #0b07db | color | SYS |  | NP | 865b501b-bf55-4495-a114-84b550175da2
Coordinates | coord.x | SHP.AUX_SYS.Fuels_And_Lubricants_Handling_And_Storage.SHIPFUELSYS.TANKCOMP28\coord.x\\MGO | 10 | coord.x [m] | SYS |  | NP | e28e81d1-f8b2-4c53-a32b-cd8b9b66b54f
Coordinates | coord.y | SHP.AUX_SYS.Fuels_And_Lubricants_Handling_And_Storage.SHIPFUELSYS.TANKCOMP28\coord.y\\MGO | 1.5 | coord.y [m] | SYS |  | NP | 9c7027e5-86ad-464c-bfc4-d8d7b94413e5
Coordinates | coord.z | SHP.AUX_SYS.Fuels_And_Lubricants_Handling_And_Storage.SHIPFUELSYS.TANKCOMP28\coord.z\\MGO | 3.6 | coord.z [m] | SYS |  | NP | c903ce88-6abf-4fbe-beaf-cb42c6c538bf
height | h | SHP.AUX_SYS.Fuels_And_Lubricants_Handling_And_Storage.SHIPFUELSYS.TANKCOMP28\h\\MGO | 2.8 | h [m] | SYS |  | NP | 763f3795-e1b5-4f4a-b3fb-7c72757544cb
Shape | kind | SHP.AUX_SYS.Fuels_And_Lubricants_Handling_And_Storage.SHIPFUELSYS.TANKCOMP28\kind\\MGO | box | kind | SYS |  | NP | 36d9b847-7c01-4cc5-91ce-8aadab4b7a97
length | l | SHP.AUX_SYS.Fuels_And_Lubricants_Handling_And_Storage.SHIPFUELSYS.TANKCOMP28\l\\MGO | 1.2 | l [m] | SYS |  | NP | f1525c13-d51a-4e7c-a228-335234fc9dfc
mass | m | SHP.AUX_SYS.Fuels_And_Lubricants_Handling_And_Storage.SHIPFUELSYS.TANKCOMP28\m\\MGO | 4450 | m [kg] | SYS |  | NP | 03da639a-051e-4b7c-a95d-a5a544a8a8ca
total mass | m_tot | SHP.AUX_SYS.Fuels_And_Lubricants_Handling_And_Storage.SHIPFUELSYS.TANKCOMP28\m_tot\\MGO | 4450 | m_tot [kg] | SYS |  | NP | 16df2f4a-665e-41d3-a2e4-afcea11f45b9
mass margin | mass_margin | SHP.AUX_SYS.Fuels_And_Lubricants_Handling_And_Storage.SHIPFUELSYS.TANKCOMP28\mass_margin\\MGO | 0 | mass_margin [%] | SYS |  | NP | fce60613-af66-4e0f-a9b2-baea680a3b77
Orientation | orientation.r11 | SHP.AUX_SYS.Fuels_And_Lubricants_Handling_And_Storage.SHIPFUELSYS.TANKCOMP28\orientation.r11\\MGO | 0 | orientation.r11 [-] | SYS |  | NP | 3e9ac577-fe9e-4948-943d-48c78555f181
Orientation | orientation.r12 | SHP.AUX_SYS.Fuels_And_Lubricants_Handling_And_Storage.SHIPFUELSYS.TANKCOMP28\orientation.r12\\MGO | 0 | orientation.r12 [-] | SYS |  | NP | 24d73721-363e-432e-b9c6-6c31a96c6aef
Orientation | orientation.r13 | SHP.AUX_SYS.Fuels_And_Lubricants_Handling_And_Storage.SHIPFUELSYS.TANKCOMP28\orientation.r13\\MGO | 1 | orientation.r13 [-] | SYS |  | NP | 467dd17d-6926-468f-a0ef-91e8315e301d
Orientation | orientation.r21 | SHP.AUX_SYS.Fuels_And_Lubricants_Handling_And_Storage.SHIPFUELSYS.TANKCOMP28\orientation.r21\\MGO | 0 | orientation.r21 [-] | SYS |  | NP | 515b1613-69dc-4c0e-a6b3-7e083e97501f
Orientation | orientation.r22 | SHP.AUX_SYS.Fuels_And_Lubricants_Handling_And_Storage.SHIPFUELSYS.TANKCOMP28\orientation.r22\\MGO | 1 | orientation.r22 [-] | SYS |  | NP | ef044354-5048-4452-b838-9b461b24131d
Orientation | orientation.r23 | SHP.AUX_SYS.Fuels_And_Lubricants_Handling_And_Storage.SHIPFUELSYS.TANKCOMP28\orientation.r23\\MGO | 0 | orientation.r23 [-] | SYS |  | NP | 732f92db-ac40-4877-a1d5-0e5782b8a42b
Orientation | orientation.r31 | SHP.AUX_SYS.Fuels_And_Lubricants_Handling_And_Storage.SHIPFUELSYS.TANKCOMP28\orientation.r31\\MGO | -1 | orientation.r31 [-] | SYS |  | NP | 84b6e647-1874-4983-9134-a917b64d4e79
Orientation | orientation.r32 | SHP.AUX_SYS.Fuels_And_Lubricants_Handling_And_Storage.SHIPFUELSYS.TANKCOMP28\orientation.r32\\MGO | 0 | orientation.r32 [-] | SYS |  | NP | a687fc66-5907-45c1-9aed-7aafbcc7f949
Orientation | orientation.r33 | SHP.AUX_SYS.Fuels_And_Lubricants_Handling_And_Storage.SHIPFUELSYS.TANKCOMP28\orientation.r33\\MGO | 0 | orientation.r33 [-] | SYS |  | NP | 96c8c23e-6e1b-419b-9a1d-0f331230828f
volume | V | SHP.AUX_SYS.Fuels_And_Lubricants_Handling_And_Storage.SHIPFUELSYS.TANKCOMP28\V\\MGO | 5 | V [m³] | SYS |  | NP | de76ba69-39fb-4024-ba4b-2d1d844ef22a
Diameter | wid_diameter | SHP.AUX_SYS.Fuels_And_Lubricants_Handling_And_Storage.SHIPFUELSYS.TANKCOMP28\wid_diameter\\MGO | 2.6 | wid_diameter [m] | SYS |  | NP | 85bd944c-9f5f-4b20-b484-04c94e30b516
Marine Gas Oil | SHP.AUX_SYS.Fuels_And_Lubricants_Handling_And_Storage.SHIPFUELSYS.TANKCOMP28.MGO | SHP.AUX_SYS.Fuels_And_Lubricants_Handling_And_Storage.SHIPFUELSYS.TANKCOMP28.MGO\MGO |  |  | SYS |  | NE | 8f4f2075-8e02-4a5c-855d-e755d9a74ad4
mass density | ρ | SHP.AUX_SYS.Fuels_And_Lubricants_Handling_And_Storage.SHIPFUELSYS.TANKCOMP28.MGO\ρ\\MGO | 0.89 | ρ [t/m³] | SYS |  | NP | cc615990-66b7-41a5-a3db-54b56fdcad57
Tank Compartment 31 | SHP.AUX_SYS.Fuels_And_Lubricants_Handling_And_Storage.SHIPFUELSYS.TANKCOMP31 | SHP.AUX_SYS.Fuels_And_Lubricants_Handling_And_Storage.SHIPFUELSYS.TANKCOMP31\MGO |  |  | SYS | PROD EQT | NE | ac5df0b8-97aa-477d-9a78-c72132b05692
center of gravity X | CoG_x | SHP.AUX_SYS.Fuels_And_Lubricants_Handling_And_Storage.SHIPFUELSYS.TANKCOMP31\CoG_x\\MGO | 25 | CoG_x [m] | SYS |  | NP | 15d42d0a-46ca-415b-9e94-19a2e13d7434
center of gravity Y | CoG_y | SHP.AUX_SYS.Fuels_And_Lubricants_Handling_And_Storage.SHIPFUELSYS.TANKCOMP31\CoG_y\\MGO | 5 | CoG_y [m] | SYS |  | NP | 034059ff-98e5-447c-94b8-9845f1fa8fe0
center of gravity Z | CoG_z | SHP.AUX_SYS.Fuels_And_Lubricants_Handling_And_Storage.SHIPFUELSYS.TANKCOMP31\CoG_z\\MGO | 1.8 | CoG_z [m] | SYS |  | NP | 2ea1c497-e74f-491a-b5d8-eabd0266cdf3
center of gravity Z of fuel only | CoG_Z_fuel | SHP.AUX_SYS.Fuels_And_Lubricants_Handling_And_Storage.SHIPFUELSYS.TANKCOMP31\CoG_Z_fuel\\MGO | 1.8 | CoG_Z_fuel [m] | SYS |  | NP | 2e665c62-5566-46e2-a062-5550d5894861
Color | color | SHP.AUX_SYS.Fuels_And_Lubricants_Handling_And_Storage.SHIPFUELSYS.TANKCOMP31\color\\MGO | #ffffff | color | SYS |  | NP | bb1adff2-8cfa-4f00-8aea-40311980ca47
Coordinates | coord.x | SHP.AUX_SYS.Fuels_And_Lubricants_Handling_And_Storage.SHIPFUELSYS.TANKCOMP31\coord.x\\MGO | 25 | coord.x [m] | SYS |  | NP | 36e41fd7-e87a-4774-b74d-9472ae44b9fb
Coordinates | coord.y | SHP.AUX_SYS.Fuels_And_Lubricants_Handling_And_Storage.SHIPFUELSYS.TANKCOMP31\coord.y\\MGO | 5 | coord.y [m] | SYS |  | NP | ab04c6f3-2a0e-4b07-8739-7da72b908bcc
Coordinates | coord.z | SHP.AUX_SYS.Fuels_And_Lubricants_Handling_And_Storage.SHIPFUELSYS.TANKCOMP31\coord.z\\MGO | 1.8 | coord.z [m] | SYS |  | NP | 1e4d704a-c653-471f-8566-cddc098f82ad
height | h | SHP.AUX_SYS.Fuels_And_Lubricants_Handling_And_Storage.SHIPFUELSYS.TANKCOMP31\h\\MGO | 2.8 | h [m] | SYS |  | NP | 33c795fc-99c4-43bc-b6a1-ef9dc024b0f9
Shape | kind | SHP.AUX_SYS.Fuels_And_Lubricants_Handling_And_Storage.SHIPFUELSYS.TANKCOMP31\kind\\MGO | box | kind | SYS |  | NP | 7c625089-6be2-4d8e-b44a-6189c413f8e8
length | l | SHP.AUX_SYS.Fuels_And_Lubricants_Handling_And_Storage.SHIPFUELSYS.TANKCOMP31\l\\MGO | 1.8 | l [m] | SYS |  | NP | 822b82f1-8157-4da5-b3bb-ac1ee88ae62d
mass | m | SHP.AUX_SYS.Fuels_And_Lubricants_Handling_And_Storage.SHIPFUELSYS.TANKCOMP31\m\\MGO | 0 | m [kg] | SYS |  | NP | c778e800-b0d9-4ac0-ad02-a0890f3fedb8
total mass | m_tot | SHP.AUX_SYS.Fuels_And_Lubricants_Handling_And_Storage.SHIPFUELSYS.TANKCOMP31\m_tot\\MGO | 0 | m_tot [kg] | SYS |  | NP | c6222081-7598-492d-81ed-0fcaf70dd31b
mass margin | mass_margin | SHP.AUX_SYS.Fuels_And_Lubricants_Handling_And_Storage.SHIPFUELSYS.TANKCOMP31\mass_margin\\MGO | 0 | mass_margin [%] | SYS |  | NP | 6822f970-a795-48f0-a53a-2ab337961b0e
Orientation | orientation.r11 | SHP.AUX_SYS.Fuels_And_Lubricants_Handling_And_Storage.SHIPFUELSYS.TANKCOMP31\orientation.r11\\MGO | 0 | orientation.r11 [-] | SYS |  | NP | 07360aea-6f78-4597-817a-8e5b84c7beed
Orientation | orientation.r12 | SHP.AUX_SYS.Fuels_And_Lubricants_Handling_And_Storage.SHIPFUELSYS.TANKCOMP31\orientation.r12\\MGO | 0 | orientation.r12 [-] | SYS |  | NP | 2b699bb3-0232-43d9-ad25-a5caf58f544e
Orientation | orientation.r13 | SHP.AUX_SYS.Fuels_And_Lubricants_Handling_And_Storage.SHIPFUELSYS.TANKCOMP31\orientation.r13\\MGO | 1 | orientation.r13 [-] | SYS |  | NP | 87449f0c-3a6f-4089-abfc-313f5a98aee4
Orientation | orientation.r21 | SHP.AUX_SYS.Fuels_And_Lubricants_Handling_And_Storage.SHIPFUELSYS.TANKCOMP31\orientation.r21\\MGO | 0 | orientation.r21 [-] | SYS |  | NP | 3bd7b7eb-e494-41ee-a1d4-4d440fc34f33
Orientation | orientation.r22 | SHP.AUX_SYS.Fuels_And_Lubricants_Handling_And_Storage.SHIPFUELSYS.TANKCOMP31\orientation.r22\\MGO | 1 | orientation.r22 [-] | SYS |  | NP | 339ffa14-ffb0-4c92-997e-f47dae26fc24
Orientation | orientation.r23 | SHP.AUX_SYS.Fuels_And_Lubricants_Handling_And_Storage.SHIPFUELSYS.TANKCOMP31\orientation.r23\\MGO | 0 | orientation.r23 [-] | SYS |  | NP | cbd17240-8938-4695-a262-717becc86e89
Orientation | orientation.r31 | SHP.AUX_SYS.Fuels_And_Lubricants_Handling_And_Storage.SHIPFUELSYS.TANKCOMP31\orientation.r31\\MGO | -1 | orientation.r31 [-] | SYS |  | NP | 2c31379b-87fe-43dd-ba3f-499264d6b8d0
Orientation | orientation.r32 | SHP.AUX_SYS.Fuels_And_Lubricants_Handling_And_Storage.SHIPFUELSYS.TANKCOMP31\orientation.r32\\MGO | 0 | orientation.r32 [-] | SYS |  | NP | 54cc96ba-507b-4ec2-b046-72080802172e
Orientation | orientation.r33 | SHP.AUX_SYS.Fuels_And_Lubricants_Handling_And_Storage.SHIPFUELSYS.TANKCOMP31\orientation.r33\\MGO | 0 | orientation.r33 [-] | SYS |  | NP | 83b2ec1d-825e-44a7-afe0-6a2ee689cdb9
volume | V | SHP.AUX_SYS.Fuels_And_Lubricants_Handling_And_Storage.SHIPFUELSYS.TANKCOMP31\V\\MGO | 15 | V [m³] | SYS |  | NP | d759731c-723f-4a3c-a4d9-c55fc324da31
Diameter | wid_diameter | SHP.AUX_SYS.Fuels_And_Lubricants_Handling_And_Storage.SHIPFUELSYS.TANKCOMP31\wid_diameter\\MGO | 3 | wid_diameter [m] | SYS |  | NP | 86ebc86a-257c-41ea-89ea-9c8ca1c3b23a
Tank Compartment 32 | SHP.AUX_SYS.Fuels_And_Lubricants_Handling_And_Storage.SHIPFUELSYS.TANKCOMP32 | SHP.AUX_SYS.Fuels_And_Lubricants_Handling_And_Storage.SHIPFUELSYS.TANKCOMP32\MGO |  |  | SYS | PROD EQT | NE | 1be0dbdb-861f-49fc-a87c-2158af337671
center of gravity X | CoG_x | SHP.AUX_SYS.Fuels_And_Lubricants_Handling_And_Storage.SHIPFUELSYS.TANKCOMP32\CoG_x\\MGO | 19 | CoG_x [m] | SYS |  | NP | f36e233b-f71c-4ea3-9337-6627fe673973
center of gravity Y | CoG_y | SHP.AUX_SYS.Fuels_And_Lubricants_Handling_And_Storage.SHIPFUELSYS.TANKCOMP32\CoG_y\\MGO | 5.5 | CoG_y [m] | SYS |  | NP | 4acf987a-8019-4ed1-b124-5c823b28e4b5
center of gravity Z | CoG_z | SHP.AUX_SYS.Fuels_And_Lubricants_Handling_And_Storage.SHIPFUELSYS.TANKCOMP32\CoG_z\\MGO | 1.8 | CoG_z [m] | SYS |  | NP | 41c8c210-a102-4656-95ad-1eedaf6957d9
center of gravity Z of fuel only | CoG_Z_fuel | SHP.AUX_SYS.Fuels_And_Lubricants_Handling_And_Storage.SHIPFUELSYS.TANKCOMP32\CoG_Z_fuel\\MGO | 1.8 | CoG_Z_fuel [m] | SYS |  | NP | a6cfe3e5-c6f5-4e2d-b9db-35933e992129
Color | color | SHP.AUX_SYS.Fuels_And_Lubricants_Handling_And_Storage.SHIPFUELSYS.TANKCOMP32\color\\MGO | #0b07db | color | SYS |  | NP | d47c3367-99bd-49ae-a166-d56041b1dc96
Coordinates | coord.x | SHP.AUX_SYS.Fuels_And_Lubricants_Handling_And_Storage.SHIPFUELSYS.TANKCOMP32\coord.x\\MGO | 19 | coord.x [m] | SYS |  | NP | eed1e0bd-8209-4622-9172-9e2d7968d5de
Coordinates | coord.y | SHP.AUX_SYS.Fuels_And_Lubricants_Handling_And_Storage.SHIPFUELSYS.TANKCOMP32\coord.y\\MGO | 5.5 | coord.y [m] | SYS |  | NP | 5c70c8b7-b54a-4fb0-a4f8-463f2cd6c500
Coordinates | coord.z | SHP.AUX_SYS.Fuels_And_Lubricants_Handling_And_Storage.SHIPFUELSYS.TANKCOMP32\coord.z\\MGO | 1.8 | coord.z [m] | SYS |  | NP | 6d34a20c-62aa-4a42-b22a-daffdaad14cf
height | h | SHP.AUX_SYS.Fuels_And_Lubricants_Handling_And_Storage.SHIPFUELSYS.TANKCOMP32\h\\MGO | 2.8 | h [m] | SYS |  | NP | 74c2a54b-7c4f-455a-b256-85570c95d153
Shape | kind | SHP.AUX_SYS.Fuels_And_Lubricants_Handling_And_Storage.SHIPFUELSYS.TANKCOMP32\kind\\MGO | box | kind | SYS |  | NP | 016c2f16-5162-4f6c-8381-3d420c650c94
length | l | SHP.AUX_SYS.Fuels_And_Lubricants_Handling_And_Storage.SHIPFUELSYS.TANKCOMP32\l\\MGO | 1.8 | l [m] | SYS |  | NP | 02a8d24f-f495-485e-88e1-537415327d7e
mass | m | SHP.AUX_SYS.Fuels_And_Lubricants_Handling_And_Storage.SHIPFUELSYS.TANKCOMP32\m\\MGO | 4450 | m [kg] | SYS |  | NP | cf5ff0b7-338c-4fd7-b134-9a3fe1785e3c
total mass | m_tot | SHP.AUX_SYS.Fuels_And_Lubricants_Handling_And_Storage.SHIPFUELSYS.TANKCOMP32\m_tot\\MGO | 4450 | m_tot [kg] | SYS |  | NP | 491340fd-e2e3-4306-a551-c6e424918cb5
mass margin | mass_margin | SHP.AUX_SYS.Fuels_And_Lubricants_Handling_And_Storage.SHIPFUELSYS.TANKCOMP32\mass_margin\\MGO | 0 | mass_margin [%] | SYS |  | NP | 2a650ca4-d33e-4232-a43c-e407e37d90eb
Orientation | orientation.r11 | SHP.AUX_SYS.Fuels_And_Lubricants_Handling_And_Storage.SHIPFUELSYS.TANKCOMP32\orientation.r11\\MGO | 0 | orientation.r11 [-] | SYS |  | NP | 1deec138-888c-4809-8282-d8398c062527
Orientation | orientation.r12 | SHP.AUX_SYS.Fuels_And_Lubricants_Handling_And_Storage.SHIPFUELSYS.TANKCOMP32\orientation.r12\\MGO | 0 | orientation.r12 [-] | SYS |  | NP | 24c5322d-80c6-46f8-adc9-01ee9e7150b0
Orientation | orientation.r13 | SHP.AUX_SYS.Fuels_And_Lubricants_Handling_And_Storage.SHIPFUELSYS.TANKCOMP32\orientation.r13\\MGO | 1 | orientation.r13 [-] | SYS |  | NP | f03820b0-b17d-4151-8b60-f17107624cc2
Orientation | orientation.r21 | SHP.AUX_SYS.Fuels_And_Lubricants_Handling_And_Storage.SHIPFUELSYS.TANKCOMP32\orientation.r21\\MGO | 0 | orientation.r21 [-] | SYS |  | NP | 9bed8630-3e7d-4967-9fe5-2f4469f9faba
Orientation | orientation.r22 | SHP.AUX_SYS.Fuels_And_Lubricants_Handling_And_Storage.SHIPFUELSYS.TANKCOMP32\orientation.r22\\MGO | 1 | orientation.r22 [-] | SYS |  | NP | 0a4ad4b9-f78e-46c3-82d4-b444b994c42f
Orientation | orientation.r23 | SHP.AUX_SYS.Fuels_And_Lubricants_Handling_And_Storage.SHIPFUELSYS.TANKCOMP32\orientation.r23\\MGO | 0 | orientation.r23 [-] | SYS |  | NP | 9295d057-3ffb-42a9-9c2a-b49b71502a5b
Orientation | orientation.r31 | SHP.AUX_SYS.Fuels_And_Lubricants_Handling_And_Storage.SHIPFUELSYS.TANKCOMP32\orientation.r31\\MGO | -1 | orientation.r31 [-] | SYS |  | NP | 31db713d-b383-4109-bc73-2fcf7da7a9ec
Orientation | orientation.r32 | SHP.AUX_SYS.Fuels_And_Lubricants_Handling_And_Storage.SHIPFUELSYS.TANKCOMP32\orientation.r32\\MGO | 0 | orientation.r32 [-] | SYS |  | NP | 808517c3-44d7-4ccc-bcdb-5c34f64b3d14
Orientation | orientation.r33 | SHP.AUX_SYS.Fuels_And_Lubricants_Handling_And_Storage.SHIPFUELSYS.TANKCOMP32\orientation.r33\\MGO | 0 | orientation.r33 [-] | SYS |  | NP | 985d93f5-bcfe-4d6d-afda-06ac726b5373
volume | V | SHP.AUX_SYS.Fuels_And_Lubricants_Handling_And_Storage.SHIPFUELSYS.TANKCOMP32\V\\MGO | 5 | V [m³] | SYS |  | NP | a488dd5b-dba4-47fd-9c48-55b27ba50d7e
Diameter | wid_diameter | SHP.AUX_SYS.Fuels_And_Lubricants_Handling_And_Storage.SHIPFUELSYS.TANKCOMP32\wid_diameter\\MGO | 1.8 | wid_diameter [m] | SYS |  | NP | 48b29f12-276e-4f6a-983d-fdfad2872d8f
Marine Gas Oil | SHP.AUX_SYS.Fuels_And_Lubricants_Handling_And_Storage.SHIPFUELSYS.TANKCOMP32.MGO | SHP.AUX_SYS.Fuels_And_Lubricants_Handling_And_Storage.SHIPFUELSYS.TANKCOMP32.MGO\MGO |  |  | SYS |  | NE | 8e878f84-e8e3-4a77-be09-1dc534e25758
mass density | ρ | SHP.AUX_SYS.Fuels_And_Lubricants_Handling_And_Storage.SHIPFUELSYS.TANKCOMP32.MGO\ρ\\MGO | 0.89 | ρ [t/m³] | SYS |  | NP | 109175cd-fcd7-41c4-acb8-1f23fe1e53d3
Electric Plant | SHP.ELEC_PLNT | SHP.ELEC_PLNT\MGO |  |  | SYS | FUNC SS SWBS_1D | NE | c7f9153a-94f4-4e62-ad8c-da364f68a99c
center of gravity X | CoG_x | SHP.ELEC_PLNT\CoG_x\\MGO | 15 | CoG_x [m] | SYS |  | NP | ad780eee-2be6-45fd-95af-54c3dfbfc07c
center of gravity Y | CoG_y | SHP.ELEC_PLNT\CoG_y\\MGO | 0.1 | CoG_y [m] | SYS |  | NP | d8243819-0a15-40c7-82e6-2527ac8006a4
center of gravity Z | CoG_z | SHP.ELEC_PLNT\CoG_z\\MGO | 1.9 | CoG_z [m] | SYS |  | NP | e93032db-8e87-42e5-96f8-f751472fdb1a
total mass | m_tot | SHP.ELEC_PLNT\m_tot\\MGO | 16800 | m_tot [kg] | SYS |  | NP | 1aa29c34-ff93-437f-b1fb-6a28324e4256
mean consumed power | P_mean | SHP.ELEC_PLNT\P_mean\\MGO | - | P_mean [W] | SYS |  | NP | 91d0faa9-edc5-4f0c-87cf-b04cc4025954
peak consumed power | P_peak | SHP.ELEC_PLNT\P_peak\\MGO | - | P_peak [W] | SYS |  | NP | 56e2c945-50f9-4dd2-a9d3-2e8bee8bcf77
SWBS code | SWBS_cd | SHP.ELEC_PLNT\SWBS_cd\\MGO | 300 | SWBS_cd | SYS |  | NP | 202f3fb7-180b-4871-b62a-273dd9ed6db0
Electric Power Generation | SHP.ELEC_PLNT.Electric_PWR_Generation | SHP.ELEC_PLNT.Electric_PWR_Generation\MGO |  |  | SYS | FUNC SS SWBS_2D | NE | eee72979-4168-448f-841b-6f0686bf33a3
center of gravity X | CoG_x | SHP.ELEC_PLNT.Electric_PWR_Generation\CoG_x\\MGO | 15 | CoG_x [m] | SYS |  | NP | 354c51a8-b8cb-4d5d-9080-eb1c57c3b24e
center of gravity Y | CoG_y | SHP.ELEC_PLNT.Electric_PWR_Generation\CoG_y\\MGO | 0.1 | CoG_y [m] | SYS |  | NP | 40a9c879-cc5c-4010-ab63-0f596be317ab
center of gravity Z | CoG_z | SHP.ELEC_PLNT.Electric_PWR_Generation\CoG_z\\MGO | 1.9 | CoG_z [m] | SYS |  | NP | 2220c19f-ccb4-4b46-ac07-f51d195edbed
total mass | m_tot | SHP.ELEC_PLNT.Electric_PWR_Generation\m_tot\\MGO | 16800 | m_tot [kg] | SYS |  | NP | eb0f9c04-e169-4499-be1f-a786d4f554eb
mean consumed power | P_mean | SHP.ELEC_PLNT.Electric_PWR_Generation\P_mean\\MGO | - | P_mean [W] | SYS |  | NP | 98c00133-79aa-4f16-95c7-40c11b702266
peak consumed power | P_peak | SHP.ELEC_PLNT.Electric_PWR_Generation\P_peak\\MGO | - | P_peak [W] | SYS |  | NP | 8040d0ee-a653-4e54-abf4-0b9d924ed96b
SWBS code | SWBS_cd | SHP.ELEC_PLNT.Electric_PWR_Generation\SWBS_cd\\MGO | 310 | SWBS_cd | SYS |  | NP | 77aaab04-d0cc-44f5-b132-ecf91f9ac008
Ship Service Power Generation | SHP.ELEC_PLNT.Electric_PWR_Generation.Ship_Service_PWR_Generation | SHP.ELEC_PLNT.Electric_PWR_Generation.Ship_Service_PWR_Generation\MGO |  |  | SYS | FUNC SS SWBS_3D | NE | 5369dc0c-1bd5-4e5f-9213-e16f5983eb41
center of gravity X | CoG_x | SHP.ELEC_PLNT.Electric_PWR_Generation.Ship_Service_PWR_Generation\CoG_x\\MGO | 15 | CoG_x [m] | SYS |  | NP | a8c65785-9f82-496a-8e2e-61864f06487f
center of gravity Y | CoG_y | SHP.ELEC_PLNT.Electric_PWR_Generation.Ship_Service_PWR_Generation\CoG_y\\MGO | 0.1 | CoG_y [m] | SYS |  | NP | b2a28a27-5a61-4949-8ea1-96a481fe4e49
center of gravity Z | CoG_z | SHP.ELEC_PLNT.Electric_PWR_Generation.Ship_Service_PWR_Generation\CoG_z\\MGO | 1.9 | CoG_z [m] | SYS |  | NP | e4ca8e8a-653c-44a4-8598-020e838bb3aa
total mass | m_tot | SHP.ELEC_PLNT.Electric_PWR_Generation.Ship_Service_PWR_Generation\m_tot\\MGO | 16800 | m_tot [kg] | SYS |  | NP | b63d5d4d-45a4-4762-9367-f344cfde44be
Power output | P_out | SHP.ELEC_PLNT.Electric_PWR_Generation.Ship_Service_PWR_Generation\P_out\\MGO | 2000 | P_out [kW] | SYS |  | NP | d3865115-8aa0-4d42-a331-5de140d0a87e
SWBS code | SWBS_cd | SHP.ELEC_PLNT.Electric_PWR_Generation.Ship_Service_PWR_Generation\SWBS_cd\\MGO | 311 | SWBS_cd | SYS |  | NP | e7653fa3-b6bc-4e93-9226-510ec96340a1
MGO Genset 1 | SHP.ELEC_PLNT.Electric_PWR_Generation.Ship_Service_PWR_Generation.MGOGENSET1 | SHP.ELEC_PLNT.Electric_PWR_Generation.Ship_Service_PWR_Generation.MGOGENSET1\MGO |  |  | SYS | PROD EQT | NE | 5eb01d49-f1cd-46c4-bc8f-41b25584a1d4
center of gravity X | CoG_x | SHP.ELEC_PLNT.Electric_PWR_Generation.Ship_Service_PWR_Generation.MGOGENSET1\CoG_x\\MGO | 15 | CoG_x [m] | SYS |  | NP | 0f22ebf8-617a-46d6-89d7-fde53c29f609
center of gravity Y | CoG_y | SHP.ELEC_PLNT.Electric_PWR_Generation.Ship_Service_PWR_Generation.MGOGENSET1\CoG_y\\MGO | 3 | CoG_y [m] | SYS |  | NP | 0bb035c1-185e-4aae-b702-e0d911730362
center of gravity Z | CoG_z | SHP.ELEC_PLNT.Electric_PWR_Generation.Ship_Service_PWR_Generation.MGOGENSET1\CoG_z\\MGO | 2 | CoG_z [m] | SYS |  | NP | 14b27cc0-bf37-405e-a6ce-3dba3e1d0169
Color | color | SHP.ELEC_PLNT.Electric_PWR_Generation.Ship_Service_PWR_Generation.MGOGENSET1\color\\MGO | #0b07db | color | SYS |  | NP | a792e392-ec96-42dc-8c54-770b7208b370
Coordinates | coord.x | SHP.ELEC_PLNT.Electric_PWR_Generation.Ship_Service_PWR_Generation.MGOGENSET1\coord.x\\MGO | 15 | coord.x [m] | SYS |  | NP | 5fe8f32d-7b85-41e2-adc5-2a9f7e6bb652
Coordinates | coord.y | SHP.ELEC_PLNT.Electric_PWR_Generation.Ship_Service_PWR_Generation.MGOGENSET1\coord.y\\MGO | 3 | coord.y [m] | SYS |  | NP | 5782c2c3-f907-40c0-84a6-938016da6adf
Coordinates | coord.z | SHP.ELEC_PLNT.Electric_PWR_Generation.Ship_Service_PWR_Generation.MGOGENSET1\coord.z\\MGO | 2 | coord.z [m] | SYS |  | NP | 84d9d4d5-5479-4896-91e3-73ad4151fa42
height | h | SHP.ELEC_PLNT.Electric_PWR_Generation.Ship_Service_PWR_Generation.MGOGENSET1\h\\MGO | 1.5 | h [m] | SYS |  | NP | 9e59bb27-5cdd-4371-83a0-43c164261513
Shape | kind | SHP.ELEC_PLNT.Electric_PWR_Generation.Ship_Service_PWR_Generation.MGOGENSET1\kind\\MGO | box | kind | SYS |  | NP | c20fa78c-2349-4acb-832c-22df69dbe2ed
length | l | SHP.ELEC_PLNT.Electric_PWR_Generation.Ship_Service_PWR_Generation.MGOGENSET1\l\\MGO | 3 | l [m] | SYS |  | NP | 62eb329c-edac-424b-9145-d9c8fa955e58
mass | m | SHP.ELEC_PLNT.Electric_PWR_Generation.Ship_Service_PWR_Generation.MGOGENSET1\m\\MGO | 4000 | m [kg] | SYS |  | NP | 79df43b9-98cd-40c3-9d80-b5d2ae107197
total mass | m_tot | SHP.ELEC_PLNT.Electric_PWR_Generation.Ship_Service_PWR_Generation.MGOGENSET1\m_tot\\MGO | 4200 | m_tot [kg] | SYS |  | NP | 5766f871-ffd1-4396-907a-178f741ee0bc
mass margin | mass_margin | SHP.ELEC_PLNT.Electric_PWR_Generation.Ship_Service_PWR_Generation.MGOGENSET1\mass_margin\\MGO | 5 | mass_margin [%] | SYS |  | NP | 62b2cbc4-fdcc-4554-88da-b463c2832f4e
number of items | n_items | SHP.ELEC_PLNT.Electric_PWR_Generation.Ship_Service_PWR_Generation.MGOGENSET1\n_items\\MGO | - | n_items [-] | SYS |  | NP | 502700e1-ccdb-4c10-a192-0ec3a565b94a
Orientation | orientation.r11 | SHP.ELEC_PLNT.Electric_PWR_Generation.Ship_Service_PWR_Generation.MGOGENSET1\orientation.r11\\MGO | 0 | orientation.r11 [-] | SYS |  | NP | 485170f8-9f62-4c97-a79c-b6ed0765f2f3
Orientation | orientation.r12 | SHP.ELEC_PLNT.Electric_PWR_Generation.Ship_Service_PWR_Generation.MGOGENSET1\orientation.r12\\MGO | 0 | orientation.r12 [-] | SYS |  | NP | c708c7c7-6680-4896-9904-d04c09c7e259
Orientation | orientation.r13 | SHP.ELEC_PLNT.Electric_PWR_Generation.Ship_Service_PWR_Generation.MGOGENSET1\orientation.r13\\MGO | 1 | orientation.r13 [-] | SYS |  | NP | f2a815ae-40b9-4adb-9887-69d6601c2b0e
Orientation | orientation.r21 | SHP.ELEC_PLNT.Electric_PWR_Generation.Ship_Service_PWR_Generation.MGOGENSET1\orientation.r21\\MGO | 0 | orientation.r21 [-] | SYS |  | NP | 86862c44-2813-4351-9da3-3d0b8132da75
Orientation | orientation.r22 | SHP.ELEC_PLNT.Electric_PWR_Generation.Ship_Service_PWR_Generation.MGOGENSET1\orientation.r22\\MGO | 1 | orientation.r22 [-] | SYS |  | NP | 08c0ad02-30cd-400a-92b0-f2976c01e98e
Orientation | orientation.r23 | SHP.ELEC_PLNT.Electric_PWR_Generation.Ship_Service_PWR_Generation.MGOGENSET1\orientation.r23\\MGO | 0 | orientation.r23 [-] | SYS |  | NP | 450d98b7-e792-47d1-9670-7920bfa15257
Orientation | orientation.r31 | SHP.ELEC_PLNT.Electric_PWR_Generation.Ship_Service_PWR_Generation.MGOGENSET1\orientation.r31\\MGO | -1 | orientation.r31 [-] | SYS |  | NP | 6ac8bf4a-878e-465d-b324-c770482fdf99
Orientation | orientation.r32 | SHP.ELEC_PLNT.Electric_PWR_Generation.Ship_Service_PWR_Generation.MGOGENSET1\orientation.r32\\MGO | 0 | orientation.r32 [-] | SYS |  | NP | 542725a0-a058-493a-8fe1-fbce7dad308e
Orientation | orientation.r33 | SHP.ELEC_PLNT.Electric_PWR_Generation.Ship_Service_PWR_Generation.MGOGENSET1\orientation.r33\\MGO | 0 | orientation.r33 [-] | SYS |  | NP | aecfe58f-2597-4fb9-a326-e6a2b8b1cd77
Power output | P_out | SHP.ELEC_PLNT.Electric_PWR_Generation.Ship_Service_PWR_Generation.MGOGENSET1\P_out\\MGO | 500 | P_out [kW] | SYS |  | NP | 0ecfc5f8-b330-46e5-b162-e2320172cfb4
Diameter | wid_diameter | SHP.ELEC_PLNT.Electric_PWR_Generation.Ship_Service_PWR_Generation.MGOGENSET1\wid_diameter\\MGO | 1.5 | wid_diameter [m] | SYS |  | NP | 05ab3fbe-4032-4f6e-a86d-cc65f261f932
MGO Genset 2 | SHP.ELEC_PLNT.Electric_PWR_Generation.Ship_Service_PWR_Generation.MGOGENSET2 | SHP.ELEC_PLNT.Electric_PWR_Generation.Ship_Service_PWR_Generation.MGOGENSET2\MGO |  |  | SYS | PROD EQT | NE | 07d7acee-a223-438b-95f3-be0d10d25d10
center of gravity X | CoG_x | SHP.ELEC_PLNT.Electric_PWR_Generation.Ship_Service_PWR_Generation.MGOGENSET2\CoG_x\\MGO | 15 | CoG_x [m] | SYS |  | NP | 72751a72-010c-4a5b-8700-2a1542e2a3d3
center of gravity Y | CoG_y | SHP.ELEC_PLNT.Electric_PWR_Generation.Ship_Service_PWR_Generation.MGOGENSET2\CoG_y\\MGO | 1 | CoG_y [m] | SYS |  | NP | 5cc64ad4-f917-4dab-840b-e828ec32ea5a
center of gravity Z | CoG_z | SHP.ELEC_PLNT.Electric_PWR_Generation.Ship_Service_PWR_Generation.MGOGENSET2\CoG_z\\MGO | 2 | CoG_z [m] | SYS |  | NP | 6b1fe84e-e327-4187-8639-4fb6633c7ed8
Color | color | SHP.ELEC_PLNT.Electric_PWR_Generation.Ship_Service_PWR_Generation.MGOGENSET2\color\\MGO | #0b07db | color | SYS |  | NP | 6fd85a24-ee21-4fa8-8fb8-04621f395941
Coordinates | coord.x | SHP.ELEC_PLNT.Electric_PWR_Generation.Ship_Service_PWR_Generation.MGOGENSET2\coord.x\\MGO | 15 | coord.x [m] | SYS |  | NP | 41869d4d-3ddf-4e90-9c24-e0bc783f79dd
Coordinates | coord.y | SHP.ELEC_PLNT.Electric_PWR_Generation.Ship_Service_PWR_Generation.MGOGENSET2\coord.y\\MGO | 1 | coord.y [m] | SYS |  | NP | 97a6ce19-17b6-4aa7-b8a4-2960bb7e5f81
Coordinates | coord.z | SHP.ELEC_PLNT.Electric_PWR_Generation.Ship_Service_PWR_Generation.MGOGENSET2\coord.z\\MGO | 2 | coord.z [m] | SYS |  | NP | efb0e9cb-5b5a-4fba-8141-0f4dec1beeab
height | h | SHP.ELEC_PLNT.Electric_PWR_Generation.Ship_Service_PWR_Generation.MGOGENSET2\h\\MGO | 1.5 | h [m] | SYS |  | NP | fbaed485-0efc-486e-959a-c7da436b80c8
Shape | kind | SHP.ELEC_PLNT.Electric_PWR_Generation.Ship_Service_PWR_Generation.MGOGENSET2\kind\\MGO | box | kind | SYS |  | NP | 60485759-9a52-4088-9ca6-6e9132201290
length | l | SHP.ELEC_PLNT.Electric_PWR_Generation.Ship_Service_PWR_Generation.MGOGENSET2\l\\MGO | 3 | l [m] | SYS |  | NP | c9e22506-4e3a-4e6d-83aa-e877fdca41a3
mass | m | SHP.ELEC_PLNT.Electric_PWR_Generation.Ship_Service_PWR_Generation.MGOGENSET2\m\\MGO | 4000 | m [kg] | SYS |  | NP | 1134d796-f481-4eab-aab8-e0a1ca80297a
total mass | m_tot | SHP.ELEC_PLNT.Electric_PWR_Generation.Ship_Service_PWR_Generation.MGOGENSET2\m_tot\\MGO | 4200 | m_tot [kg] | SYS |  | NP | ce56afad-ecbb-44c1-981c-54e8b0ed6e5b
mass margin | mass_margin | SHP.ELEC_PLNT.Electric_PWR_Generation.Ship_Service_PWR_Generation.MGOGENSET2\mass_margin\\MGO | 5 | mass_margin [%] | SYS |  | NP | dd5db7c8-21a7-4f8c-9f4a-5716b050d779
number of items | n_items | SHP.ELEC_PLNT.Electric_PWR_Generation.Ship_Service_PWR_Generation.MGOGENSET2\n_items\\MGO | - | n_items [-] | SYS |  | NP | 2625dda2-45a2-48f7-9bc8-e40ff6dd6890
Orientation | orientation.r11 | SHP.ELEC_PLNT.Electric_PWR_Generation.Ship_Service_PWR_Generation.MGOGENSET2\orientation.r11\\MGO | 0 | orientation.r11 [-] | SYS |  | NP | cea785fb-771e-42f1-979a-f0cb5bd37d76
Orientation | orientation.r12 | SHP.ELEC_PLNT.Electric_PWR_Generation.Ship_Service_PWR_Generation.MGOGENSET2\orientation.r12\\MGO | 0 | orientation.r12 [-] | SYS |  | NP | d54d5f0c-f945-4b2f-a328-c454b72ca1ae
Orientation | orientation.r13 | SHP.ELEC_PLNT.Electric_PWR_Generation.Ship_Service_PWR_Generation.MGOGENSET2\orientation.r13\\MGO | 1 | orientation.r13 [-] | SYS |  | NP | ea3a0e65-9911-47ea-9d1c-ebd54c8aaf18
Orientation | orientation.r21 | SHP.ELEC_PLNT.Electric_PWR_Generation.Ship_Service_PWR_Generation.MGOGENSET2\orientation.r21\\MGO | 0 | orientation.r21 [-] | SYS |  | NP | 119c28e0-f8b6-427a-93b2-7d4e476ff1e9
Orientation | orientation.r22 | SHP.ELEC_PLNT.Electric_PWR_Generation.Ship_Service_PWR_Generation.MGOGENSET2\orientation.r22\\MGO | 1 | orientation.r22 [-] | SYS |  | NP | 983472c1-fdbd-41c6-9812-9546a0215d40
Orientation | orientation.r23 | SHP.ELEC_PLNT.Electric_PWR_Generation.Ship_Service_PWR_Generation.MGOGENSET2\orientation.r23\\MGO | 0 | orientation.r23 [-] | SYS |  | NP | d87dd177-ef9c-43dc-8f15-2e7b8b581411
Orientation | orientation.r31 | SHP.ELEC_PLNT.Electric_PWR_Generation.Ship_Service_PWR_Generation.MGOGENSET2\orientation.r31\\MGO | -1 | orientation.r31 [-] | SYS |  | NP | c1a89f4b-da4b-4d45-a693-dc4adb3d1546
Orientation | orientation.r32 | SHP.ELEC_PLNT.Electric_PWR_Generation.Ship_Service_PWR_Generation.MGOGENSET2\orientation.r32\\MGO | 0 | orientation.r32 [-] | SYS |  | NP | 8a247c78-2856-426a-9dbb-d95accc022fa
Orientation | orientation.r33 | SHP.ELEC_PLNT.Electric_PWR_Generation.Ship_Service_PWR_Generation.MGOGENSET2\orientation.r33\\MGO | 0 | orientation.r33 [-] | SYS |  | NP | fefae97f-e96e-4b98-86d9-88d4a48d7df3
Power output | P_out | SHP.ELEC_PLNT.Electric_PWR_Generation.Ship_Service_PWR_Generation.MGOGENSET2\P_out\\MGO | 500 | P_out [kW] | SYS |  | NP | bff6115a-9875-48bd-b4cb-a78a810fa1e1
Diameter | wid_diameter | SHP.ELEC_PLNT.Electric_PWR_Generation.Ship_Service_PWR_Generation.MGOGENSET2\wid_diameter\\MGO | 1.5 | wid_diameter [m] | SYS |  | NP | a7e4ff06-42e8-4111-acef-f34c5a509ab8
MGO Genset 3 | SHP.ELEC_PLNT.Electric_PWR_Generation.Ship_Service_PWR_Generation.MGOGENSET3 | SHP.ELEC_PLNT.Electric_PWR_Generation.Ship_Service_PWR_Generation.MGOGENSET3\MGO |  |  | SYS | PROD EQT | NE | 21a4cf84-c398-4dcc-a604-a2c453ec07dd
center of gravity X | CoG_x | SHP.ELEC_PLNT.Electric_PWR_Generation.Ship_Service_PWR_Generation.MGOGENSET3\CoG_x\\MGO | 15 | CoG_x [m] | SYS |  | NP | d04e2cb0-b3fd-4235-a397-3cd0a3d4a40f
center of gravity Y | CoG_y | SHP.ELEC_PLNT.Electric_PWR_Generation.Ship_Service_PWR_Generation.MGOGENSET3\CoG_y\\MGO | -0.9 | CoG_y [m] | SYS |  | NP | f4c2d545-5adf-46b4-bcb8-aa6245d1f9ca
center of gravity Z | CoG_z | SHP.ELEC_PLNT.Electric_PWR_Generation.Ship_Service_PWR_Generation.MGOGENSET3\CoG_z\\MGO | 1.8 | CoG_z [m] | SYS |  | NP | 54048a61-0333-422b-b4ec-607738df8623
Color | color | SHP.ELEC_PLNT.Electric_PWR_Generation.Ship_Service_PWR_Generation.MGOGENSET3\color\\MGO | #0b07db | color | SYS |  | NP | 3071c6fb-7575-4a4c-8bec-f979694966d8
Coordinates | coord.x | SHP.ELEC_PLNT.Electric_PWR_Generation.Ship_Service_PWR_Generation.MGOGENSET3\coord.x\\MGO | 15 | coord.x [m] | SYS |  | NP | 87cd6899-dfc2-4687-8c1d-2ff8507c4834
Coordinates | coord.y | SHP.ELEC_PLNT.Electric_PWR_Generation.Ship_Service_PWR_Generation.MGOGENSET3\coord.y\\MGO | -0.9 | coord.y [m] | SYS |  | NP | 6eb78177-25fd-4bd5-ad3c-0a2f5ccd4033
Coordinates | coord.z | SHP.ELEC_PLNT.Electric_PWR_Generation.Ship_Service_PWR_Generation.MGOGENSET3\coord.z\\MGO | 1.8 | coord.z [m] | SYS |  | NP | 4596c237-8c40-4ed5-94da-f319cf87a7fe
height | h | SHP.ELEC_PLNT.Electric_PWR_Generation.Ship_Service_PWR_Generation.MGOGENSET3\h\\MGO | 1.5 | h [m] | SYS |  | NP | be0b5379-2a36-4d03-a3c5-3e38072bd802
Shape | kind | SHP.ELEC_PLNT.Electric_PWR_Generation.Ship_Service_PWR_Generation.MGOGENSET3\kind\\MGO | box | kind | SYS |  | NP | edacab2c-3bf8-422b-abfa-45fd5ec2bc77
length | l | SHP.ELEC_PLNT.Electric_PWR_Generation.Ship_Service_PWR_Generation.MGOGENSET3\l\\MGO | 3 | l [m] | SYS |  | NP | cd14dbff-9561-4bc6-b548-b9a0784c1704
mass | m | SHP.ELEC_PLNT.Electric_PWR_Generation.Ship_Service_PWR_Generation.MGOGENSET3\m\\MGO | 4000 | m [kg] | SYS |  | NP | 75eb3f5e-9980-4b9f-bd7c-66296c842b34
total mass | m_tot | SHP.ELEC_PLNT.Electric_PWR_Generation.Ship_Service_PWR_Generation.MGOGENSET3\m_tot\\MGO | 4200 | m_tot [kg] | SYS |  | NP | 5b0b56c5-66f5-4537-9ad7-5d593013dab7
mass margin | mass_margin | SHP.ELEC_PLNT.Electric_PWR_Generation.Ship_Service_PWR_Generation.MGOGENSET3\mass_margin\\MGO | 5 | mass_margin [%] | SYS |  | NP | 92932c49-ab0a-4adc-855b-59f25f4f56ba
number of items | n_items | SHP.ELEC_PLNT.Electric_PWR_Generation.Ship_Service_PWR_Generation.MGOGENSET3\n_items\\MGO | - | n_items [-] | SYS |  | NP | 97eef87c-e0d5-4134-abbd-329a54bfd8a7
Orientation | orientation.r11 | SHP.ELEC_PLNT.Electric_PWR_Generation.Ship_Service_PWR_Generation.MGOGENSET3\orientation.r11\\MGO | 0 | orientation.r11 [-] | SYS |  | NP | d2e08e75-68fc-4bdd-9087-543001703bb1
Orientation | orientation.r12 | SHP.ELEC_PLNT.Electric_PWR_Generation.Ship_Service_PWR_Generation.MGOGENSET3\orientation.r12\\MGO | 0 | orientation.r12 [-] | SYS |  | NP | 25dbdf3c-2d94-41cb-bc23-0ff965a881ba
Orientation | orientation.r13 | SHP.ELEC_PLNT.Electric_PWR_Generation.Ship_Service_PWR_Generation.MGOGENSET3\orientation.r13\\MGO | 1 | orientation.r13 [-] | SYS |  | NP | 2556be78-222b-4e71-aca5-47a964a576f2
Orientation | orientation.r21 | SHP.ELEC_PLNT.Electric_PWR_Generation.Ship_Service_PWR_Generation.MGOGENSET3\orientation.r21\\MGO | 0 | orientation.r21 [-] | SYS |  | NP | 039a0ac8-c756-4def-835a-d3cf887c67b1
Orientation | orientation.r22 | SHP.ELEC_PLNT.Electric_PWR_Generation.Ship_Service_PWR_Generation.MGOGENSET3\orientation.r22\\MGO | 1 | orientation.r22 [-] | SYS |  | NP | bfcb46ff-c09f-4872-bfaa-de48d33faf0d
Orientation | orientation.r23 | SHP.ELEC_PLNT.Electric_PWR_Generation.Ship_Service_PWR_Generation.MGOGENSET3\orientation.r23\\MGO | 0 | orientation.r23 [-] | SYS |  | NP | 5dfcbf02-e225-4867-88d8-db9105bce957
Orientation | orientation.r31 | SHP.ELEC_PLNT.Electric_PWR_Generation.Ship_Service_PWR_Generation.MGOGENSET3\orientation.r31\\MGO | -1 | orientation.r31 [-] | SYS |  | NP | 75c71da4-3c41-474c-b820-9a15ee2841f3
Orientation | orientation.r32 | SHP.ELEC_PLNT.Electric_PWR_Generation.Ship_Service_PWR_Generation.MGOGENSET3\orientation.r32\\MGO | 0 | orientation.r32 [-] | SYS |  | NP | b6b22f10-2e58-4b5e-9621-6a48de70ca1c
Orientation | orientation.r33 | SHP.ELEC_PLNT.Electric_PWR_Generation.Ship_Service_PWR_Generation.MGOGENSET3\orientation.r33\\MGO | 0 | orientation.r33 [-] | SYS |  | NP | c98de982-1c4c-4ce4-885c-9650c2a4f97d
Power output | P_out | SHP.ELEC_PLNT.Electric_PWR_Generation.Ship_Service_PWR_Generation.MGOGENSET3\P_out\\MGO | 500 | P_out [kW] | SYS |  | NP | cb2eba52-fc08-4bba-837e-7b79685fa28f
Diameter | wid_diameter | SHP.ELEC_PLNT.Electric_PWR_Generation.Ship_Service_PWR_Generation.MGOGENSET3\wid_diameter\\MGO | 1.5 | wid_diameter [m] | SYS |  | NP | 3f59b8f8-b352-4bc7-9d8f-014912453983
MGO Genset 4 | SHP.ELEC_PLNT.Electric_PWR_Generation.Ship_Service_PWR_Generation.MGOGENSET4 | SHP.ELEC_PLNT.Electric_PWR_Generation.Ship_Service_PWR_Generation.MGOGENSET4\MGO |  |  | SYS | PROD EQT | NE | a817eafb-9cc1-4d3f-8113-fb115dba396a
center of gravity X | CoG_x | SHP.ELEC_PLNT.Electric_PWR_Generation.Ship_Service_PWR_Generation.MGOGENSET4\CoG_x\\MGO | 15 | CoG_x [m] | SYS |  | NP | f6db91b5-4ce5-464d-84fe-f8daf2dd0096
center of gravity Y | CoG_y | SHP.ELEC_PLNT.Electric_PWR_Generation.Ship_Service_PWR_Generation.MGOGENSET4\CoG_y\\MGO | -2.7 | CoG_y [m] | SYS |  | NP | e6b36e70-f194-457c-8f60-fde33a329c74
center of gravity Z | CoG_z | SHP.ELEC_PLNT.Electric_PWR_Generation.Ship_Service_PWR_Generation.MGOGENSET4\CoG_z\\MGO | 1.8 | CoG_z [m] | SYS |  | NP | df5ef90b-3760-4e3e-8ea1-cc991975a5b1
Color | color | SHP.ELEC_PLNT.Electric_PWR_Generation.Ship_Service_PWR_Generation.MGOGENSET4\color\\MGO | #0b07db | color | SYS |  | NP | d6c8c446-2afc-4da4-8079-883c04b50f87
Coordinates | coord.x | SHP.ELEC_PLNT.Electric_PWR_Generation.Ship_Service_PWR_Generation.MGOGENSET4\coord.x\\MGO | 15 | coord.x [m] | SYS |  | NP | cdcd1b73-6b76-42e3-a105-398b46325d42
Coordinates | coord.y | SHP.ELEC_PLNT.Electric_PWR_Generation.Ship_Service_PWR_Generation.MGOGENSET4\coord.y\\MGO | -2.7 | coord.y [m] | SYS |  | NP | bc32d8a3-6173-4922-856d-cc94e0c74dc5
Coordinates | coord.z | SHP.ELEC_PLNT.Electric_PWR_Generation.Ship_Service_PWR_Generation.MGOGENSET4\coord.z\\MGO | 1.8 | coord.z [m] | SYS |  | NP | 156fa734-9218-4964-beb0-e7de4a2aa8a1
height | h | SHP.ELEC_PLNT.Electric_PWR_Generation.Ship_Service_PWR_Generation.MGOGENSET4\h\\MGO | 1.5 | h [m] | SYS |  | NP | 9bdea508-03c6-4c6f-bea7-dc213eeeb206
Shape | kind | SHP.ELEC_PLNT.Electric_PWR_Generation.Ship_Service_PWR_Generation.MGOGENSET4\kind\\MGO | box | kind | SYS |  | NP | 17540efb-6c00-41b7-b981-cb7626506cca
length | l | SHP.ELEC_PLNT.Electric_PWR_Generation.Ship_Service_PWR_Generation.MGOGENSET4\l\\MGO | 3 | l [m] | SYS |  | NP | 98ab5be8-52cd-4f9d-8f72-56ab48aa1ebb
mass | m | SHP.ELEC_PLNT.Electric_PWR_Generation.Ship_Service_PWR_Generation.MGOGENSET4\m\\MGO | 4000 | m [kg] | SYS |  | NP | 7bc91581-6e5f-41ec-9810-bf279e0aae11
total mass | m_tot | SHP.ELEC_PLNT.Electric_PWR_Generation.Ship_Service_PWR_Generation.MGOGENSET4\m_tot\\MGO | 4200 | m_tot [kg] | SYS |  | NP | ef615151-effa-4354-8bab-9b94f32d09df
mass margin | mass_margin | SHP.ELEC_PLNT.Electric_PWR_Generation.Ship_Service_PWR_Generation.MGOGENSET4\mass_margin\\MGO | 5 | mass_margin [%] | SYS |  | NP | 52135905-f989-4632-a34f-7448f4837900
number of items | n_items | SHP.ELEC_PLNT.Electric_PWR_Generation.Ship_Service_PWR_Generation.MGOGENSET4\n_items\\MGO | - | n_items [-] | SYS |  | NP | 3ec28628-7359-495b-abff-58445584208d
Orientation | orientation.r11 | SHP.ELEC_PLNT.Electric_PWR_Generation.Ship_Service_PWR_Generation.MGOGENSET4\orientation.r11\\MGO | 0 | orientation.r11 [-] | SYS |  | NP | 1be1d5a6-91fc-4d6d-92c6-50eaf4037a98
Orientation | orientation.r12 | SHP.ELEC_PLNT.Electric_PWR_Generation.Ship_Service_PWR_Generation.MGOGENSET4\orientation.r12\\MGO | 0 | orientation.r12 [-] | SYS |  | NP | bd145055-2d17-4a52-9a99-b23912040d9a
Orientation | orientation.r13 | SHP.ELEC_PLNT.Electric_PWR_Generation.Ship_Service_PWR_Generation.MGOGENSET4\orientation.r13\\MGO | 1 | orientation.r13 [-] | SYS |  | NP | a0eab33d-88a8-4f12-9798-4629ac3cc0f6
Orientation | orientation.r21 | SHP.ELEC_PLNT.Electric_PWR_Generation.Ship_Service_PWR_Generation.MGOGENSET4\orientation.r21\\MGO | 0 | orientation.r21 [-] | SYS |  | NP | 32bbfa1c-0115-43d3-9d44-16f379de6bc0
Orientation | orientation.r22 | SHP.ELEC_PLNT.Electric_PWR_Generation.Ship_Service_PWR_Generation.MGOGENSET4\orientation.r22\\MGO | 1 | orientation.r22 [-] | SYS |  | NP | c41a47a4-a48d-47f2-9c1b-65e21e76818e
Orientation | orientation.r23 | SHP.ELEC_PLNT.Electric_PWR_Generation.Ship_Service_PWR_Generation.MGOGENSET4\orientation.r23\\MGO | 0 | orientation.r23 [-] | SYS |  | NP | 8d947657-a6b7-45c8-ad9c-a96fa3ac21b7
Orientation | orientation.r31 | SHP.ELEC_PLNT.Electric_PWR_Generation.Ship_Service_PWR_Generation.MGOGENSET4\orientation.r31\\MGO | -1 | orientation.r31 [-] | SYS |  | NP | 287ce544-d561-46f9-81eb-c0812c82140e
Orientation | orientation.r32 | SHP.ELEC_PLNT.Electric_PWR_Generation.Ship_Service_PWR_Generation.MGOGENSET4\orientation.r32\\MGO | 0 | orientation.r32 [-] | SYS |  | NP | 4c34f3b6-bd12-42af-8489-58002715859d
Orientation | orientation.r33 | SHP.ELEC_PLNT.Electric_PWR_Generation.Ship_Service_PWR_Generation.MGOGENSET4\orientation.r33\\MGO | 0 | orientation.r33 [-] | SYS |  | NP | 4dc1cb75-0419-4cd2-9114-1915fb0a5d82
Power output | P_out | SHP.ELEC_PLNT.Electric_PWR_Generation.Ship_Service_PWR_Generation.MGOGENSET4\P_out\\MGO | 500 | P_out [kW] | SYS |  | NP | 54f1749e-62b0-40c6-845a-ee47e5fd2569
Diameter | wid_diameter | SHP.ELEC_PLNT.Electric_PWR_Generation.Ship_Service_PWR_Generation.MGOGENSET4\wid_diameter\\MGO | 1.5 | wid_diameter [m] | SYS |  | NP | 3fae13be-4251-4007-9524-9d5d78952ca9
Hull Structure, General | SHP.HULLSTRUCT | SHP.HULLSTRUCT\MGO |  |  | SYS | FUNC SS SWBS_1D | NE | 2d594b51-ed83-459b-8d90-761c7871d9c0
center of gravity X | CoG_x | SHP.HULLSTRUCT\CoG_x\\MGO | 23.7 | CoG_x [m] | SYS |  | NP | 05724aaa-a26e-4a83-8a34-a4f88a097714
center of gravity Y | CoG_y | SHP.HULLSTRUCT\CoG_y\\MGO | 0.03 | CoG_y [m] | SYS |  | NP | 548558da-999e-420e-8830-984f16caa82f
center of gravity Z | CoG_z | SHP.HULLSTRUCT\CoG_z\\MGO | 5.2 | CoG_z [m] | SYS |  | NP | 4a46815f-e362-43ce-bfef-8aacadbcb169
total mass | m_tot | SHP.HULLSTRUCT\m_tot\\MGO | 1197000 | m_tot [kg] | SYS |  | NP | 7b660a75-aca5-4f60-8ba4-0b1d567f9dd6
Rest of the Ship | SHP.HULLSTRUCT.REST | SHP.HULLSTRUCT.REST\MGO |  |  | SYS | FUNC SS SWBS_2D | NE | 80138ebf-d79c-4cd4-b03e-caf927ccfaf4
center of gravity X | CoG_x | SHP.HULLSTRUCT.REST\CoG_x\\MGO | 23.7 | CoG_x [m] | SYS |  | NP | 03f5023e-c5ca-4a47-832c-e7e179f24f01
center of gravity Y | CoG_y | SHP.HULLSTRUCT.REST\CoG_y\\MGO | 0.03 | CoG_y [m] | SYS |  | NP | b1b1ed61-de68-4cb8-9068-bce04c17033c
center of gravity Z | CoG_z | SHP.HULLSTRUCT.REST\CoG_z\\MGO | 5.2 | CoG_z [m] | SYS |  | NP | 762a3ca7-0a9c-4a82-85e2-e7d790206448
total mass | m_tot | SHP.HULLSTRUCT.REST\m_tot\\MGO | 1197000 | m_tot [kg] | SYS |  | NP | 2572e2c7-6935-4b61-bf7a-674f7452ce98
Rest of the Ship - Mass and CoG | SHP.HULLSTRUCT.REST.REST2 | SHP.HULLSTRUCT.REST.REST2\MGO |  |  | SYS | FUNC SS SWBS_3D | NE | d81889c7-219a-4d8c-ad16-510b8a64ddbd
center of gravity X | CoG_x | SHP.HULLSTRUCT.REST.REST2\CoG_x\\MGO | 23.7 | CoG_x [m] | SYS |  | NP | 1d1a3c48-6151-4ca7-92d5-6b85b51df51f
center of gravity Y | CoG_y | SHP.HULLSTRUCT.REST.REST2\CoG_y\\MGO | 0.03 | CoG_y [m] | SYS |  | NP | 4c1a9edd-a38b-4cff-9e1e-141c7b45d3b3
center of gravity Z | CoG_z | SHP.HULLSTRUCT.REST.REST2\CoG_z\\MGO | 5.2 | CoG_z [m] | SYS |  | NP | 519b9e54-b31f-4955-bdd7-c31144a203a1
total mass | m_tot | SHP.HULLSTRUCT.REST.REST2\m_tot\\MGO | 1197000 | m_tot [kg] | SYS |  | NP | b4a5365c-e2d0-4cf7-b527-0b181a2b555c
Mass and CoG - Rest of Ship | SHP.HULLSTRUCT.REST.REST2.MANDCOG | SHP.HULLSTRUCT.REST.REST2.MANDCOG\MGO |  |  | SYS | PROD EQT | NE | e3c68ecf-37ea-4d48-96cc-9c17563667e2
center of gravity X | CoG_x | SHP.HULLSTRUCT.REST.REST2.MANDCOG\CoG_x\\MGO | 23.7 | CoG_x [m] | SYS |  | NP | e355b86d-2ba3-4b72-b62d-046764bcb09e
center of gravity Y | CoG_y | SHP.HULLSTRUCT.REST.REST2.MANDCOG\CoG_y\\MGO | 0.025 | CoG_y [m] | SYS |  | NP | faa5973c-412f-4281-9925-5c971ea2c41f
center of gravity Z | CoG_z | SHP.HULLSTRUCT.REST.REST2.MANDCOG\CoG_z\\MGO | 5.2 | CoG_z [m] | SYS |  | NP | 04a05d78-6174-4605-92cb-f54ab3d68971
Color | color | SHP.HULLSTRUCT.REST.REST2.MANDCOG\color\\MGO | - | color | SYS |  | NP | 397e115a-99db-4783-bbc5-22bef81713b5
Coordinates | coord.x | SHP.HULLSTRUCT.REST.REST2.MANDCOG\coord.x\\MGO | - | coord.x [m] | SYS |  | NP | 2ea9de97-b185-4392-9f17-edf352e90d6a
Coordinates | coord.y | SHP.HULLSTRUCT.REST.REST2.MANDCOG\coord.y\\MGO | - | coord.y [m] | SYS |  | NP | f83a60a1-60bc-45c4-a645-447f6542bc67
Coordinates | coord.z | SHP.HULLSTRUCT.REST.REST2.MANDCOG\coord.z\\MGO | - | coord.z [m] | SYS |  | NP | 48bea93e-b40e-4a9d-aa4b-497097bfd6bd
height | h | SHP.HULLSTRUCT.REST.REST2.MANDCOG\h\\MGO | - | h [m] | SYS |  | NP | 87588963-8c74-432b-9c86-1e04ea6923fd
Shape | kind | SHP.HULLSTRUCT.REST.REST2.MANDCOG\kind\\MGO | - | kind | SYS |  | NP | 9b7525d1-ef26-453f-b020-b67d919b95c3
length | l | SHP.HULLSTRUCT.REST.REST2.MANDCOG\l\\MGO | - | l [m] | SYS |  | NP | 6d34830c-27c7-42a0-a2d1-d2f854e9c4cc
mass | m | SHP.HULLSTRUCT.REST.REST2.MANDCOG\m\\MGO | 1140000 | m [kg] | SYS |  | NP | e8869f50-5000-4842-ad73-a877d2c1331a
total mass | m_tot | SHP.HULLSTRUCT.REST.REST2.MANDCOG\m_tot\\MGO | 1197000 | m_tot [kg] | SYS |  | NP | 82ada685-47b1-426c-9168-9d90231de823
mass margin | mass_margin | SHP.HULLSTRUCT.REST.REST2.MANDCOG\mass_margin\\MGO | 5 | mass_margin [%] | SYS |  | NP | a08e5b56-c0a7-434d-adf6-81f4039ff9a3
Orientation | orientation.r11 | SHP.HULLSTRUCT.REST.REST2.MANDCOG\orientation.r11\\MGO | - | orientation.r11 [-] | SYS |  | NP | 02cee071-7aa0-42ef-a46a-144141737b1d
Orientation | orientation.r12 | SHP.HULLSTRUCT.REST.REST2.MANDCOG\orientation.r12\\MGO | - | orientation.r12 [-] | SYS |  | NP | 70b9a021-0c6e-4213-a612-caf9756b04f4
Orientation | orientation.r13 | SHP.HULLSTRUCT.REST.REST2.MANDCOG\orientation.r13\\MGO | - | orientation.r13 [-] | SYS |  | NP | 22b41324-d8da-45d7-8612-b3aff543e538
Orientation | orientation.r21 | SHP.HULLSTRUCT.REST.REST2.MANDCOG\orientation.r21\\MGO | - | orientation.r21 [-] | SYS |  | NP | 0f7f16a1-a6fc-4d71-82b7-651d3f5a9805
Orientation | orientation.r22 | SHP.HULLSTRUCT.REST.REST2.MANDCOG\orientation.r22\\MGO | - | orientation.r22 [-] | SYS |  | NP | 29edaaa3-b91f-46ce-a66f-55882fe10bac
Orientation | orientation.r23 | SHP.HULLSTRUCT.REST.REST2.MANDCOG\orientation.r23\\MGO | - | orientation.r23 [-] | SYS |  | NP | f9aa1bd5-f77f-49d1-96ab-df092e0d0f54
Orientation | orientation.r31 | SHP.HULLSTRUCT.REST.REST2.MANDCOG\orientation.r31\\MGO | - | orientation.r31 [-] | SYS |  | NP | 53fbf195-650a-4276-a86d-5c477c00f58d
Orientation | orientation.r32 | SHP.HULLSTRUCT.REST.REST2.MANDCOG\orientation.r32\\MGO | - | orientation.r32 [-] | SYS |  | NP | f91fbdee-c916-4b6b-adf2-35d0c93006bc
Orientation | orientation.r33 | SHP.HULLSTRUCT.REST.REST2.MANDCOG\orientation.r33\\MGO | - | orientation.r33 [-] | SYS |  | NP | 7bd3ee6f-53af-4bd1-9d27-0173b40cab76
Diameter | wid_diameter | SHP.HULLSTRUCT.REST.REST2.MANDCOG\wid_diameter\\MGO | - | wid_diameter [m] | SYS |  | NP | c12c2077-4de4-462e-8bb0-9203409f0ef9

## Parameters
Engineering Model: |  | Public Ship Conversion Model
Iteration number: |  | 1
Study Phase: |  | DESIGN_SESSION_PHASE
Domain: |  | System Engineering
User: |  | Jaap Janssen
Rebuild Date: |  | 2024-09-20 16:02
Name | Short Name | Computed | Manual | Reference | Switch | Actual Value | Model Code | Parameter Type | Owner | Category | TYPE | ValueSet Id
Air, Gas, And Miscellaneous Fluid Systems | AIR_Gas_And_Miscellaneous_Fluid_SYSs | [5 empty] | AIR_Gas_And_Miscellaneous_Fluid_SYSs |  | SSE | FUNC SS SWBS_2D | ED | 88876e37-5fad-40d3-872a-9b70080345ec | 1
total mass | m_tot | 7697.5 | - | - | COMPUTED | 7697.5 | AIR_Gas_And_Miscellaneous_Fluid_SYSs.m_tot | m_tot [kg] | SYS |  | PVS | d03b6b1e-5ed6-4913-902b-e2eb63449abe | 2
CoG coordinates | [10 empty] | PG | f8fea243-23f0-4f8c-a3e2-d755fff0ab2a | 2
center of gravity X | CoG_x | 18.28 | - | - | COMPUTED | 18.28 | AIR_Gas_And_Miscellaneous_Fluid_SYSs.CoG_x | CoG_x [m] | SYS |  | PVS | 84dbf743-8e7f-4d40-8737-e771f61e61fe | 3
center of gravity Y | CoG_y | 4.38 | - | - | COMPUTED | 4.38 | AIR_Gas_And_Miscellaneous_Fluid_SYSs.CoG_y | CoG_y [m] | SYS |  | PVS | b0b6068e-acb5-477e-b208-f1e69f4a063e | 3
center of gravity Z | CoG_z | 2.2 | - | - | COMPUTED | 2.2 | AIR_Gas_And_Miscellaneous_Fluid_SYSs.CoG_z | CoG_z [m] | SYS |  | PVS | 488712c4-ff84-47cd-a5e8-f9b763c75ea0 | 3
FIEXSYS : FIEXSYS | [6 empty] | AIR_Gas_And_Miscellaneous_Fluid_SYSs.FIEXSYS |  | SYS | FUNC SS SWBS_3D | EU | 824a134a-d34d-4108-a138-e022461cba72 | 2
O2N2SYS : O2N2SYS | [6 empty] | AIR_Gas_And_Miscellaneous_Fluid_SYSs.O2N2SYS |  | SYS | FUNC SS SWBS_3D | EU | 4212914a-8a38-421e-acb2-0e20ae3d4097 | 2
Auxiliary Systems | AUX_SYS | [5 empty] | AUX_SYS |  | SSE | FUNC SS SWBS_1D | ED | f5fa5bd5-9227-424a-b426-5fca92383db5 | 1
CoG coordinates | [10 empty] | PG | 3de999b7-5243-4e8e-ad83-a02b1669219f | 2
center of gravity X\MGO\ | CoG_x\MGO\ | 20.13 | - | - | COMPUTED | 20.13 | AUX_SYS.CoG_x\MGO | CoG_x [m] |  |  | PVS | 36901d0e-a6af-48c7-918a-a8322e33b332 | 4
center of gravity X\MeOH\ | CoG_x\MeOH\ | 20.16 | - | - | COMPUTED | 20.16 | AUX_SYS.CoG_x\MeOH | CoG_x [m] |  |  | PVS | 8c9f4077-7571-4602-9744-841554f37254 | 4
center of gravity X\Full_MeOH\ | CoG_x\Full_MeOH\ | 21.15 | - | - | COMPUTED | 21.15 | AUX_SYS.CoG_x\Full_MeOH | CoG_x [m] |  |  | PVS | e90733b5-11d8-47ee-943f-aa71c2ae0f29 | 4
center of gravity Y\MGO\ | CoG_y\MGO\ | 0.09 | - | - | COMPUTED | 0.09 | AUX_SYS.CoG_y\MGO | CoG_y [m] |  |  | PVS | 3e2bbe73-686b-4651-9914-8f5b94c7960f | 4
center of gravity Y\MeOH\ | CoG_y\MeOH\ | -0.18 | - | - | COMPUTED | -0.18 | AUX_SYS.CoG_y\MeOH | CoG_y [m] |  |  | PVS | ac4c7eec-c633-4558-ad1d-dc846a52b386 | 4
center of gravity Y\Full_MeOH\ | CoG_y\Full_MeOH\ | -0.2 | - | - | COMPUTED | -0.2 | AUX_SYS.CoG_y\Full_MeOH | CoG_y [m] |  |  | PVS | 9b90e5a0-c056-402c-8918-8de409d53904 | 4
center of gravity Z\MGO\ | CoG_z\MGO\ | 1.89 | - | - | COMPUTED | 1.89 | AUX_SYS.CoG_z\MGO | CoG_z [m] |  |  | PVS | f215f223-cba2-4fe4-9d5c-b1818d53382e | 4
center of gravity Z\MeOH\ | CoG_z\MeOH\ | 1.98 | - | - | COMPUTED | 1.98 | AUX_SYS.CoG_z\MeOH | CoG_z [m] |  |  | PVS | 8edb57cc-ae6d-45aa-bad8-fd47b1512d6c | 4
center of gravity Z\Full_MeOH\ | CoG_z\Full_MeOH\ | 2.03 | - | - | COMPUTED | 2.03 | AUX_SYS.CoG_z\Full_MeOH | CoG_z [m] |  |  | PVS | a9295060-19a4-40cf-9491-79f6fce46026 | 4
AIR_Gas_And_Miscellaneous_Fluid_SYSs : AIR_Gas_And_Miscellaneous_Fluid_SYSs | [6 empty] | AUX_SYS.AIR_Gas_And_Miscellaneous_Fluid_SYSs |  | SSE | FUNC SS SWBS_2D | EU | 7751849f-76c1-4b17-8501-d5093d663d5b | 2
Climate_Control : Climate_Control | [6 empty] | AUX_SYS.Climate_Control |  | SSE | FUNC SS SWBS_2D | EU | 4d2c030d-925b-44f5-b8a4-124df0393065 | 2
Fuels_And_Lubricants_Handling_And_Storage : Fuels_And_Lubricants_Handling_And_Storage | [6 empty] | AUX_SYS.Fuels_And_Lubricants_Handling_And_Storage |  | SYS | FUNC SS SWBS_2D | EU | a79e4f59-4eef-45d6-90e1-57a4e0f67804 | 2
Replenishment_SYSs : Replenishment_SYSs | [6 empty] | AUX_SYS.Replenishment_SYSs |  | SYS | FUNC SS SWBS_2D | EU | a0e1de20-6555-425c-b344-b96560050974 | 2
total mass\MGO\ | m_tot\MGO\ | 267000 | - | - | COMPUTED | 267000 | AUX_SYS.m_tot\MGO | m_tot [kg] |  |  | PVS | 144aadd4-9b9c-4dc4-af0b-a2d3dc0e7f6b | 3
total mass\MeOH\ | m_tot\MeOH\ | 297061.16 | - | - | COMPUTED | 297061.16 | AUX_SYS.m_tot\MeOH | m_tot [kg] |  |  | PVS | d1396e34-ff59-4446-8bac-8d75eda7d41f | 3
total mass\Full_MeOH\ | m_tot\Full_MeOH\ | 270294.88 | - | - | COMPUTED | 270294.88 | AUX_SYS.m_tot\Full_MeOH | m_tot [kg] |  |  | PVS | a3623e18-7321-423b-9941-076c6ce9f164 | 3
Ballast Water / Sewage | BW | [5 empty] | BW |  | SYS |  | ED | ed7f6234-1332-4613-af7e-ef36b72ad415 | 1
mass density | ρ | - | 1.025 | - | MANUAL | 1.025 | BW.ρ | ρ [t/m³] | SYS |  | PVS | be080912-8fd9-4c96-8a2c-dc6483190c13 | 2
Climate Control | Climate_Control | [5 empty] | Climate_Control |  | SSE | FUNC SS SWBS_2D | ED | d566b402-2205-4ad6-849c-687aa174ceef | 1
total mass | m_tot | 4725 | - | - | COMPUTED | 4725 | Climate_Control.m_tot | m_tot [kg] | SYS |  | PVS | e7a2fe22-0f84-4adf-bf61-7ffab3a85f18 | 2
CoG coordinates | [10 empty] | PG | 75a43018-588e-4b4a-9aed-757fed513f76 | 2
center of gravity X | CoG_x | 16.5 | - | - | COMPUTED | 16.5 | Climate_Control.CoG_x | CoG_x [m] | SYS |  | PVS | e8b1a27c-3d8a-4a64-926f-a116ff9dce76 | 3
center of gravity Y | CoG_y | 2.5 | - | - | COMPUTED | 2.5 | Climate_Control.CoG_y | CoG_y [m] | SYS |  | PVS | b4499810-4a2a-41d5-b121-ab5d358a9f93 | 3
center of gravity Z | CoG_z | 4.5 | - | - | COMPUTED | 4.5 | Climate_Control.CoG_z | CoG_z [m] | SYS |  | PVS | 0e79401f-22e0-4b21-ac6a-fdc5652a5939 | 3
Machinery_Space_Ventilation_SYS : Machinery_Space_Ventilation_SYS | [6 empty] | Climate_Control.Machinery_Space_Ventilation_SYS |  | SSE | FUNC SS SWBS_3D | EU | d547a79d-5c98-4205-b23c-f79c82fb4ade | 2
Electric Plant | ELEC_PLNT | [5 empty] | ELEC_PLNT |  | SYS | FUNC SS SWBS_1D | ED | 7de95640-f5c4-427c-9ffa-7309d9580611 | 1
mean consumed power | P_mean | - | - | - | MANUAL | - | ELEC_PLNT.P_mean | P_mean [W] | SYS |  | PVS | 08b6bf8d-5098-4e5a-8b9b-f4a303e9df15 | 2
peak consumed power | P_peak | - | - | - | MANUAL | - | ELEC_PLNT.P_peak | P_peak [W] | SYS |  | PVS | b405e047-1772-4738-8ef2-5ab6167cbf5f | 2
SWBS code | SWBS_cd | - | 300 | - | MANUAL | 300 | ELEC_PLNT.SWBS_cd | SWBS_cd | SYS |  | PVS | fdbe2334-ae0e-4448-a886-ab7d946c78a4 | 2
CoG coordinates | [10 empty] | PG | 52b1fb14-c851-4787-b857-9f6ed44ac92a | 2
center of gravity X\MGO\ | CoG_x\MGO\ | 15 | - | - | COMPUTED | 15 | ELEC_PLNT.CoG_x\MGO | CoG_x [m] |  |  | PVS | c42e4839-55b2-48cd-8bae-5cda67d850b3 | 4
center of gravity X\MeOH\ | CoG_x\MeOH\ | 15 | - | - | COMPUTED | 15 | ELEC_PLNT.CoG_x\MeOH | CoG_x [m] |  |  | PVS | c79efd16-70aa-4d0f-ab1c-45b848d24632 | 4
center of gravity X\Full_MeOH\ | CoG_x\Full_MeOH\ | 15 | - | - | COMPUTED | 15 | ELEC_PLNT.CoG_x\Full_MeOH | CoG_x [m] |  |  | PVS | c05835fb-b875-4c4c-93f4-0afdd36b5fa3 | 4
center of gravity Y\MGO\ | CoG_y\MGO\ | 0.1 | - | - | COMPUTED | 0.1 | ELEC_PLNT.CoG_y\MGO | CoG_y [m] |  |  | PVS | d95fca9e-6859-4c36-bc67-f274c21b6ce8 | 4
center of gravity Y\MeOH\ | CoG_y\MeOH\ | 0.29 | - | - | COMPUTED | 0.29 | ELEC_PLNT.CoG_y\MeOH | CoG_y [m] |  |  | PVS | 203d988b-4dde-4cc4-920e-b017ce357001 | 4
center of gravity Y\Full_MeOH\ | CoG_y\Full_MeOH\ | -0.25 | - | - | COMPUTED | -0.25 | ELEC_PLNT.CoG_y\Full_MeOH | CoG_y [m] |  |  | PVS | 44471892-02a3-4125-94ba-1a31bee8ff1a | 4
center of gravity Z\MGO\ | CoG_z\MGO\ | 1.9 | - | - | COMPUTED | 1.9 | ELEC_PLNT.CoG_z\MGO | CoG_z [m] |  |  | PVS | 6a01e6d5-6872-4a7a-998c-2920666be538 | 4
center of gravity Z\MeOH\ | CoG_z\MeOH\ | 2 | - | - | COMPUTED | 2 | ELEC_PLNT.CoG_z\MeOH | CoG_z [m] |  |  | PVS | ad312a63-70ea-4e07-8852-00fe35a75966 | 4
center of gravity Z\Full_MeOH\ | CoG_z\Full_MeOH\ | 2.25 | - | - | COMPUTED | 2.25 | ELEC_PLNT.CoG_z\Full_MeOH | CoG_z [m] |  |  | PVS | 8ab7c18a-c81b-400e-bf8c-26b87912e1be | 4
Electric_PWR_Generation : Electric_PWR_Generation | [6 empty] | ELEC_PLNT.Electric_PWR_Generation |  | SYS | FUNC SS SWBS_2D | EU | 1baa480c-9d8d-4218-a486-841b06afce4c | 2
total mass\MGO\ | m_tot\MGO\ | 16800 | - | - | COMPUTED | 16800 | ELEC_PLNT.m_tot\MGO | m_tot [kg] |  |  | PVS | bc83ef9f-0b05-4dd3-8545-e89b5f57d59e | 3
total mass\MeOH\ | m_tot\MeOH\ | 14700 | - | - | COMPUTED | 14700 | ELEC_PLNT.m_tot\MeOH | m_tot [kg] |  |  | PVS | 0639292b-71dc-47d3-a707-cb1fc784930e | 3
total mass\Full_MeOH\ | m_tot\Full_MeOH\ | 12600 | - | - | COMPUTED | 12600 | ELEC_PLNT.m_tot\Full_MeOH | m_tot [kg] |  |  | PVS | 44d5cb90-fe01-4ace-9256-d9e5615b1330 | 3
Electric Power Generation | Electric_PWR_Generation | [5 empty] | Electric_PWR_Generation |  | SYS | FUNC SS SWBS_2D | ED | c30bead5-f691-4e8b-9a89-20f5ed44ffc5 | 1
mean consumed power | P_mean | - | - | - | MANUAL | - | Electric_PWR_Generation.P_mean | P_mean [W] | SYS |  | PVS | 3fc20444-9b4e-4599-88f5-4cda95e67260 | 2
peak consumed power | P_peak | - | - | - | MANUAL | - | Electric_PWR_Generation.P_peak | P_peak [W] | SYS |  | PVS | 3ee2c0a7-d980-481a-b948-a3694d904c91 | 2
SWBS code | SWBS_cd | - | 310 | - | MANUAL | 310 | Electric_PWR_Generation.SWBS_cd | SWBS_cd | SYS |  | PVS | b9503950-ec29-4416-bfc0-5cd2a510d53f | 2
CoG coordinates | [10 empty] | PG | e16f353c-2d38-4360-85ae-45304abcf899 | 2
center of gravity X\MGO\ | CoG_x\MGO\ | 15 | - | - | COMPUTED | 15 | Electric_PWR_Generation.CoG_x\MGO | CoG_x [m] |  |  | PVS | aedcdc69-524b-4c79-b287-6ca815b8de59 | 4
center of gravity X\MeOH\ | CoG_x\MeOH\ | 15 | - | - | COMPUTED | 15 | Electric_PWR_Generation.CoG_x\MeOH | CoG_x [m] |  |  | PVS | 3d293293-2939-46d0-b6df-70372431fbbd | 4
center of gravity X\Full_MeOH\ | CoG_x\Full_MeOH\ | 15 | - | - | COMPUTED | 15 | Electric_PWR_Generation.CoG_x\Full_MeOH | CoG_x [m] |  |  | PVS | d6815876-997c-447c-af63-b4128504c56d | 4
center of gravity Y\MGO\ | CoG_y\MGO\ | 0.1 | - | - | COMPUTED | 0.1 | Electric_PWR_Generation.CoG_y\MGO | CoG_y [m] |  |  | PVS | 713fe577-9012-4397-8ef1-6105c1c1c426 | 4
center of gravity Y\MeOH\ | CoG_y\MeOH\ | 0.29 | - | - | COMPUTED | 0.29 | Electric_PWR_Generation.CoG_y\MeOH | CoG_y [m] |  |  | PVS | 2b8ecbd1-59d7-4c46-a666-f3857bde9938 | 4
center of gravity Y\Full_MeOH\ | CoG_y\Full_MeOH\ | -0.25 | - | - | COMPUTED | -0.25 | Electric_PWR_Generation.CoG_y\Full_MeOH | CoG_y [m] |  |  | PVS | c65125a6-d05f-467d-b67f-7aa9207b350c | 4
center of gravity Z\MGO\ | CoG_z\MGO\ | 1.9 | - | - | COMPUTED | 1.9 | Electric_PWR_Generation.CoG_z\MGO | CoG_z [m] |  |  | PVS | d013bd91-0e34-4b46-b708-006e2d155ccc | 4
center of gravity Z\MeOH\ | CoG_z\MeOH\ | 2 | - | - | COMPUTED | 2 | Electric_PWR_Generation.CoG_z\MeOH | CoG_z [m] |  |  | PVS | aba5ef9d-476d-47ca-b8be-776207b8f55e | 4
center of gravity Z\Full_MeOH\ | CoG_z\Full_MeOH\ | 2.25 | - | - | COMPUTED | 2.25 | Electric_PWR_Generation.CoG_z\Full_MeOH | CoG_z [m] |  |  | PVS | 6816baf5-a6bd-4609-99e9-cfa2afe39658 | 4
Ship_Service_PWR_Generation : Ship_Service_PWR_Generation | [6 empty] | Electric_PWR_Generation.Ship_Service_PWR_Generation |  | SYS | FUNC SS SWBS_3D | EU | af818ade-4405-4796-bb66-0dfaa3af20c9 | 2
total mass\MGO\ | m_tot\MGO\ | 16800 | - | - | COMPUTED | 16800 | Electric_PWR_Generation.m_tot\MGO | m_tot [kg] |  |  | PVS | 9702e7e6-e5bb-432a-89ab-e1ce50fbd694 | 3
total mass\MeOH\ | m_tot\MeOH\ | 14700 | - | - | COMPUTED | 14700 | Electric_PWR_Generation.m_tot\MeOH | m_tot [kg] |  |  | PVS | b7cf4203-c570-4daa-b851-a72329276be7 | 3
total mass\Full_MeOH\ | m_tot\Full_MeOH\ | 12600 | - | - | COMPUTED | 12600 | Electric_PWR_Generation.m_tot\Full_MeOH | m_tot [kg] |  |  | PVS | dab534c9-2114-4708-92f2-055596394f92 | 3
Fire Extinguishing Systems | FIEXSYS | [5 empty] | FIEXSYS |  | SSE | FUNC SS SWBS_3D | ED | 2d6001a1-7638-4084-8786-c2e68b12e4df | 1
total mass | m_tot | 6175 | - | - | COMPUTED | 6175 | FIEXSYS.m_tot | m_tot [kg] | SYS |  | PVS | b5974f5b-3957-4384-8cba-763b1e212f26 | 2
CoG coordinates | [10 empty] | PG | 78548bcd-7de5-4bbd-8bbc-87ac6f875716 | 2
center of gravity X | CoG_x | 18.28 | - | - | COMPUTED | 18.28 | FIEXSYS.CoG_x | CoG_x [m] | SYS |  | PVS | c0b3c614-4344-4c6d-a11a-a8bfea0bf917 | 3
center of gravity Y | CoG_y | 4.38 | - | - | COMPUTED | 4.38 | FIEXSYS.CoG_y | CoG_y [m] | SYS |  | PVS | 9abca9ba-bd51-43e0-ab7d-3c968e889eff | 3
center of gravity Z | CoG_z | 2.2 | - | - | COMPUTED | 2.2 | FIEXSYS.CoG_z | CoG_z [m] | SYS |  | PVS | c33d469c-22a2-427e-9249-30650e9f9bee | 3
FIFOAM : FIFOAM | [6 empty] | FIEXSYS.FIFOAM |  | SYS | PROD EQT | EU | 5a26a500-8092-4c5f-9b9f-b7d22e8b2e12 | 2
TANKCOMP32 : TANKCOMP32 | [6 empty] | FIEXSYS.TANKCOMP32 |  | SYS | PROD EQT | EU | a2b00565-e274-47d5-8cf8-053eed5994ee | 2
WATERSPRAYSYS : WATERSPRAYSYS | [6 empty] | FIEXSYS.WATERSPRAYSYS |  | SYS | PROD EQT | EU | cb7123c5-fe10-41dc-9891-53ea89d28242 | 2
Fuels And Lubricants, Handling And Storage | Fuels_And_Lubricants_Handling_And_Storage | [5 empty] | Fuels_And_Lubricants_Handling_And_Storage |  | SSE | FUNC SS SWBS_2D | ED | 81906627-bbbb-4afd-a629-d4a1444da982 | 1
CoG coordinates | [10 empty] | PG | d42a1862-530f-490e-911d-34785b0057df | 2
center of gravity X\MGO\ | CoG_x\MGO\ | 20.13 | - | - | COMPUTED | 20.13 | Fuels_And_Lubricants_Handling_And_Storage.CoG_x\MGO | CoG_x [m] |  |  | PVS | 4c18bf84-2d68-4bba-9356-a5fa6eabd0b7 | 4
center of gravity X\MeOH\ | CoG_x\MeOH\ | 20.36 | - | - | COMPUTED | 20.36 | Fuels_And_Lubricants_Handling_And_Storage.CoG_x\MeOH | CoG_x [m] |  |  | PVS | 0b989711-b663-4851-b241-a1c93e9c99ca | 4
center of gravity X\Full_MeOH\ | CoG_x\Full_MeOH\ | 21.43 | - | - | COMPUTED | 21.43 | Fuels_And_Lubricants_Handling_And_Storage.CoG_x\Full_MeOH | CoG_x [m] |  |  | PVS | 2dde4e3e-d271-40f9-b295-a43cf3760f82 | 4
center of gravity Y\MGO\ | CoG_y\MGO\ | 0.09 | - | - | COMPUTED | 0.09 | Fuels_And_Lubricants_Handling_And_Storage.CoG_y\MGO | CoG_y [m] |  |  | PVS | fda7dc90-1585-4b79-95aa-4be41c8a481c | 4
center of gravity Y\MeOH\ | CoG_y\MeOH\ | -0.39 | - | - | COMPUTED | -0.39 | Fuels_And_Lubricants_Handling_And_Storage.CoG_y\MeOH | CoG_y [m] |  |  | PVS | c371077c-2746-4acf-86b9-b79453d17b1e | 4
center of gravity Y\Full_MeOH\ | CoG_y\Full_MeOH\ | -0.43 | - | - | COMPUTED | -0.43 | Fuels_And_Lubricants_Handling_And_Storage.CoG_y\Full_MeOH | CoG_y [m] |  |  | PVS | b4414748-6fd8-40ec-8aec-0e0f1318abaf | 4
center of gravity Z\MGO\ | CoG_z\MGO\ | 1.89 | - | - | COMPUTED | 1.89 | Fuels_And_Lubricants_Handling_And_Storage.CoG_z\MGO | CoG_z [m] |  |  | PVS | d6302693-46c4-45e1-b094-5d550cf23353 | 4
center of gravity Z\MeOH\ | CoG_z\MeOH\ | 1.9 | - | - | COMPUTED | 1.9 | Fuels_And_Lubricants_Handling_And_Storage.CoG_z\MeOH | CoG_z [m] |  |  | PVS | 79808b37-b254-4d3a-a5e6-f353f6df4d30 | 4
center of gravity Z\Full_MeOH\ | CoG_z\Full_MeOH\ | 1.94 | - | - | COMPUTED | 1.94 | Fuels_And_Lubricants_Handling_And_Storage.CoG_z\Full_MeOH | CoG_z [m] |  |  | PVS | ce248a68-8eeb-4efa-8a7f-544c0245c843 | 4
SHIPFUELSYS : SHIPFUELSYS | [6 empty] | Fuels_And_Lubricants_Handling_And_Storage.SHIPFUELSYS |  | SYS | FUNC SS SWBS_3D | EU | 70080032-6001-41c3-b994-7af650c252ac | 2
total mass\MGO\ | m_tot\MGO\ | 267000 | - | - | COMPUTED | 267000 | Fuels_And_Lubricants_Handling_And_Storage.m_tot\MGO | m_tot [kg] |  |  | PVS | 4a4e6e3e-95fa-4f98-85b1-135fcc08cf52 | 3
total mass\MeOH\ | m_tot\MeOH\ | 282538.66 | - | - | COMPUTED | 282538.66 | Fuels_And_Lubricants_Handling_And_Storage.m_tot\MeOH | m_tot [kg] |  |  | PVS | 85a63cd6-4aea-4e5d-b6a0-4958b7033f91 | 3
total mass\Full_MeOH\ | m_tot\Full_MeOH\ | 255772.38 | - | - | COMPUTED | 255772.38 | Fuels_And_Lubricants_Handling_And_Storage.m_tot\Full_MeOH | m_tot [kg] |  |  | PVS | 7d7d2273-9987-4ddd-99dc-f6efc9c1afcc | 3
Hull Structure, General | HULLSTRUCT | [5 empty] | HULLSTRUCT |  | SYS | FUNC SS SWBS_1D | ED | 1c458daf-7945-430e-8c1b-b4d298b0d398 | 1
total mass | m_tot | 1197000 | - | - | COMPUTED | 1197000 | HULLSTRUCT.m_tot | m_tot [kg] | SYS |  | PVS | 846543bc-e6c4-4ad3-a973-f75755abd929 | 2
CoG coordinates | [10 empty] | PG | 4602c51e-4234-41e2-96ec-7c81e1e09e91 | 2
center of gravity X | CoG_x | 23.7 | - | - | COMPUTED | 23.7 | HULLSTRUCT.CoG_x | CoG_x [m] | SYS |  | PVS | 5244b506-f9d1-496c-a2b6-73b63ee11d5e | 3
center of gravity Y | CoG_y | 0.03 | - | - | COMPUTED | 0.03 | HULLSTRUCT.CoG_y | CoG_y [m] | SYS |  | PVS | 3a3ab7d2-c4dc-43f9-9a65-6fd4e1fd36cf | 3
center of gravity Z | CoG_z | 5.2 | - | - | COMPUTED | 5.2 | HULLSTRUCT.CoG_z | CoG_z [m] | SYS |  | PVS | ae356d04-b5dc-4172-a236-c10396f72d0a | 3
REST : REST | [6 empty] | HULLSTRUCT.REST |  | SYS | FUNC SS SWBS_2D | EU | b9fbf357-eed5-4b8a-bad1-f5b6475078ea | 2
Machinery Space Ventilation System | Machinery_Space_Ventilation_SYS | [5 empty] | Machinery_Space_Ventilation_SYS |  | SSE | FUNC SS SWBS_3D | ED | f166e05c-58c0-4102-bc68-01a1e4d51da3 | 1
total mass | m_tot | 4725 | - | - | COMPUTED | 4725 | Machinery_Space_Ventilation_SYS.m_tot | m_tot [kg] | SYS |  | PVS | ce38f724-2c4a-4be3-9b0d-0c88ef09b91f | 2
CoG coordinates | [10 empty] | PG | 6be1c203-619f-435c-9bd2-bd3c35fd94b9 | 2
center of gravity X | CoG_x | 16.5 | - | - | COMPUTED | 16.5 | Machinery_Space_Ventilation_SYS.CoG_x | CoG_x [m] | SYS |  | PVS | 4303af71-f5cc-4bd7-a109-69faafee2df3 | 3
center of gravity Y | CoG_y | 2.5 | - | - | COMPUTED | 2.5 | Machinery_Space_Ventilation_SYS.CoG_y | CoG_y [m] | SYS |  | PVS | d583cf0d-854b-4b75-93c7-897344409808 | 3
center of gravity Z | CoG_z | 4.5 | - | - | COMPUTED | 4.5 | Machinery_Space_Ventilation_SYS.CoG_z | CoG_z [m] | SYS |  | PVS | 4588acb2-89a3-422d-ac89-425a579baaab | 3
VENT : VENT | [6 empty] | Machinery_Space_Ventilation_SYS.VENT |  | SYS | PROD EQT | EU | bd892cd6-851d-4a36-b47e-7f77fce3ec9f | 2
Marine Gas Oil | MGO | [5 empty] | MGO |  | SYS |  | ED | 04df8bab-7ccc-49bd-b484-906a6ae821f5 | 1
mass density | ρ | - | 0.89 | - | MANUAL | 0.89 | MGO.ρ | ρ [t/m³] | SYS |  | PVS | 1013409c-ecdd-4723-ab60-b39479173c51 | 2
Mass and CoG - Rest of Ship | MANDCOG | [5 empty] | MANDCOG |  | SYS | PROD EQT | ED | 310a5f92-cd38-41a8-8fe8-d52bcc18a8d4 | 1
mass | m | 0 | 1140000 | - | MANUAL | 1140000 | MANDCOG.m | m [kg] | SYS |  | PVS | 4bc595a2-abe2-4d03-91ea-3392079c0b74 | 2
mass margin | mass_margin | - | 5 | - | MANUAL | 5 | MANDCOG.mass_margin | mass_margin [%] | SYS |  | PVS | ea19305b-40d7-438f-89d3-fe69a0fcbe8b | 2
total mass | m_tot | 1197000 | - | - | COMPUTED | 1197000 | MANDCOG.m_tot | m_tot [kg] | SYS |  | PVS | e75baf2b-c7c5-437a-a3df-ab2b05b8253d | 2
CoG coordinates | [10 empty] | PG | 29b8a159-5b3d-4a02-89c8-75687fe71c6b | 2
center of gravity X | CoG_x | #NAME? | 23.7 | - | MANUAL | 23.7 | MANDCOG.CoG_x | CoG_x [m] | SYS |  | PVS | d43b005b-4f79-4170-acd3-ae1ba9ec1ea5 | 3
center of gravity Y | CoG_y | #NAME? | 0.025 | - | MANUAL | 0.025 | MANDCOG.CoG_y | CoG_y [m] | SYS |  | PVS | 410232b7-6bc6-4efe-9be8-ace4c8fb5810 | 3
center of gravity Z | CoG_z | #NAME? | 5.2 | - | MANUAL | 5.2 | MANDCOG.CoG_z | CoG_z [m] | SYS |  | PVS | 193f530e-4ad7-4f19-a35d-3d1dcf15b44b | 3
shape3D | [10 empty] | PG | 02246bc2-3d8b-4e5b-b26c-01ab81968505 | 2
Coordinates | coord |  |  |  | MANUAL |  | MANDCOG.coord | coord | SYS |  | PVS:CD | a48a8638-0475-4471-977b-456573e01dd7 | 3
x | x | - | - | - | MANUAL | - | MANDCOG.coord.x | x [m] | SYS |  | PVS:CT | a48a8638-0475-4471-977b-456573e01dd7:0 | 4
y | y | - | - | - | MANUAL | - | MANDCOG.coord.y | y [m] | SYS |  | PVS:CT | a48a8638-0475-4471-977b-456573e01dd7:1 | 4
z | z | - | - | - | MANUAL | - | MANDCOG.coord.z | z [m] | SYS |  | PVS:CT | a48a8638-0475-4471-977b-456573e01dd7:2 | 4
Diameter | wid_diameter | - | - | - | MANUAL | - | MANDCOG.wid_diameter | wid_diameter [m] | SYS |  | PVS | 3d188a63-7e7a-410b-92ee-76f384973804 | 3
height | h | - | - | - | MANUAL | - | MANDCOG.h | h [m] | SYS |  | PVS | 105ea282-2c72-446a-aab9-fadc4e17898d | 3
length | l | - | - | - | MANUAL | - | MANDCOG.l | l [m] | SYS |  | PVS | 9d512204-d8a4-4507-98e8-3edd1c1e62df | 3
Orientation | orientation |  |  |  | MANUAL |  | MANDCOG.orientation | orientation | SYS |  | PVS:CD | 1a4b2ba4-dc66-45a2-8fb2-b4ea22d57941 | 3
r11 | r11 | - | - | - | MANUAL | - | MANDCOG.orientation.r11 | 1 [-] | SYS |  | PVS:CT | 1a4b2ba4-dc66-45a2-8fb2-b4ea22d57941:0 | 4
r12 | r12 | - | - | - | MANUAL | - | MANDCOG.orientation.r12 | 1 [-] | SYS |  | PVS:CT | 1a4b2ba4-dc66-45a2-8fb2-b4ea22d57941:1 | 4
r13 | r13 | - | - | - | MANUAL | - | MANDCOG.orientation.r13 | 1 [-] | SYS |  | PVS:CT | 1a4b2ba4-dc66-45a2-8fb2-b4ea22d57941:2 | 4
r21 | r21 | - | - | - | MANUAL | - | MANDCOG.orientation.r21 | 1 [-] | SYS |  | PVS:CT | 1a4b2ba4-dc66-45a2-8fb2-b4ea22d57941:3 | 4
r22 | r22 | - | - | - | MANUAL | - | MANDCOG.orientation.r22 | 1 [-] | SYS |  | PVS:CT | 1a4b2ba4-dc66-45a2-8fb2-b4ea22d57941:4 | 4
r23 | r23 | - | - | - | MANUAL | - | MANDCOG.orientation.r23 | 1 [-] | SYS |  | PVS:CT | 1a4b2ba4-dc66-45a2-8fb2-b4ea22d57941:5 | 4
r31 | r31 | - | - | - | MANUAL | - | MANDCOG.orientation.r31 | 1 [-] | SYS |  | PVS:CT | 1a4b2ba4-dc66-45a2-8fb2-b4ea22d57941:6 | 4
r32 | r32 | - | - | - | MANUAL | - | MANDCOG.orientation.r32 | 1 [-] | SYS |  | PVS:CT | 1a4b2ba4-dc66-45a2-8fb2-b4ea22d57941:7 | 4
r33 | r33 | - | - | - | MANUAL | - | MANDCOG.orientation.r33 | 1 [-] | SYS |  | PVS:CT | 1a4b2ba4-dc66-45a2-8fb2-b4ea22d57941:8 | 4
Shape | kind | - | - | - | MANUAL | - | MANDCOG.kind | kind | SYS |  | PVS | c585a0a8-5c3f-4a5f-ac96-ba0ce812a722 | 3
Color\MGO\ | color\MGO\ | - | - | - | MANUAL | - | MANDCOG.color\MGO | color |  |  | PVS | 49360bff-9370-4e61-a2be-78daa26c1377 | 4
Color\MeOH\ | color\MeOH\ | - | - | - | MANUAL | - | MANDCOG.color\MeOH | color |  |  | PVS | 2246d7cb-b91a-4bd6-a547-11dd5359e9c2 | 4
Color\Full_MeOH\ | color\Full_MeOH\ | - | - | - | MANUAL | - | MANDCOG.color\Full_MeOH | color |  |  | PVS | ecf78ff4-cb52-4781-8f67-0b7da3fc3801 | 4
MeOH Bunker Station | BUNKSTATIONMEOH | [5 empty] | BUNKSTATIONMEOH |  | SYS | PROD EQT | ED | 31a5abe7-8fcf-4f2a-8f11-ddbc6a18837b | 1
mass | m | - | 2000 | - | MANUAL | 2000 | BUNKSTATIONMEOH.m | m [kg] | SYS |  | PVS | 5c91e82c-ffb0-487e-8f76-2d2c972e3d82 | 2
mass margin | mass_margin | - | 5 | - | MANUAL | 5 | BUNKSTATIONMEOH.mass_margin | mass_margin [%] | SYS |  | PVS | e7e47389-b799-49ce-958d-451dcb51d5b9 | 2
number of items | n_items | - | 1 | - | MANUAL | 1 | BUNKSTATIONMEOH.n_items | n_items [-] | SYS |  | PVS | b447c12f-5dd0-449d-8ae9-8f59b6c3aa97 | 2
total mass | m_tot | 2100 | - | - | COMPUTED | 2100 | BUNKSTATIONMEOH.m_tot | m_tot [kg] | SYS |  | PVS | 39dedbea-e514-4169-ab00-5e3797653b65 | 2
CoG coordinates | [10 empty] | PG | d6a88697-13ab-4a88-80ab-83ab6ab57543 | 2
center of gravity X | CoG_x | - | 8.5 | - | MANUAL | 8.5 | BUNKSTATIONMEOH.CoG_x | CoG_x [m] | SYS |  | PVS | 128ec926-67ba-4627-8c67-cb4238665359 | 3
center of gravity Y | CoG_y | - | 5.5 | - | MANUAL | 5.5 | BUNKSTATIONMEOH.CoG_y | CoG_y [m] | SYS |  | PVS | d507b02c-ffe6-4c72-b839-836924c01864 | 3
center of gravity Z | CoG_z | - | 7 | - | MANUAL | 7 | BUNKSTATIONMEOH.CoG_z | CoG_z [m] | SYS |  | PVS | a529273c-0cd6-4ccb-9e6c-010c83462cb9 | 3
shape3D | [10 empty] | PG | 2a3ffe28-0306-42e1-9637-b0d90e5031ef | 2
Coordinates | coord |  |  |  | MANUAL |  | BUNKSTATIONMEOH.coord | coord | SYS |  | PVS:CD | ab698434-7c59-439d-bcd8-9039036b32db | 3
x | x | - | - | - | MANUAL | - | BUNKSTATIONMEOH.coord.x | x [m] | SYS |  | PVS:CT | ab698434-7c59-439d-bcd8-9039036b32db:0 | 4
y | y | - | - | - | MANUAL | - | BUNKSTATIONMEOH.coord.y | y [m] | SYS |  | PVS:CT | ab698434-7c59-439d-bcd8-9039036b32db:1 | 4
z | z | - | - | - | MANUAL | - | BUNKSTATIONMEOH.coord.z | z [m] | SYS |  | PVS:CT | ab698434-7c59-439d-bcd8-9039036b32db:2 | 4
Diameter | wid_diameter | - | - | - | MANUAL | - | BUNKSTATIONMEOH.wid_diameter | wid_diameter [m] | SYS |  | PVS | f9cc13cb-743d-4592-93b3-3a7a4c4a50d9 | 3
height | h | - | - | - | MANUAL | - | BUNKSTATIONMEOH.h | h [m] | SYS |  | PVS | e180cbc9-ff79-4a22-8cb3-a278ced03106 | 3
length | l | - | - | - | MANUAL | - | BUNKSTATIONMEOH.l | l [m] | SYS |  | PVS | 291afe92-836d-4729-915c-6bad48ef3f76 | 3
Orientation | orientation |  |  |  | MANUAL |  | BUNKSTATIONMEOH.orientation | orientation | SYS |  | PVS:CD | ce14ca59-580d-4eab-8d46-27a450880d52 | 3
r11 | r11 | - | - | - | MANUAL | - | BUNKSTATIONMEOH.orientation.r11 | 1 [-] | SYS |  | PVS:CT | ce14ca59-580d-4eab-8d46-27a450880d52:0 | 4
r12 | r12 | - | - | - | MANUAL | - | BUNKSTATIONMEOH.orientation.r12 | 1 [-] | SYS |  | PVS:CT | ce14ca59-580d-4eab-8d46-27a450880d52:1 | 4
r13 | r13 | - | - | - | MANUAL | - | BUNKSTATIONMEOH.orientation.r13 | 1 [-] | SYS |  | PVS:CT | ce14ca59-580d-4eab-8d46-27a450880d52:2 | 4
r21 | r21 | - | - | - | MANUAL | - | BUNKSTATIONMEOH.orientation.r21 | 1 [-] | SYS |  | PVS:CT | ce14ca59-580d-4eab-8d46-27a450880d52:3 | 4
r22 | r22 | - | - | - | MANUAL | - | BUNKSTATIONMEOH.orientation.r22 | 1 [-] | SYS |  | PVS:CT | ce14ca59-580d-4eab-8d46-27a450880d52:4 | 4
r23 | r23 | - | - | - | MANUAL | - | BUNKSTATIONMEOH.orientation.r23 | 1 [-] | SYS |  | PVS:CT | ce14ca59-580d-4eab-8d46-27a450880d52:5 | 4
r31 | r31 | - | - | - | MANUAL | - | BUNKSTATIONMEOH.orientation.r31 | 1 [-] | SYS |  | PVS:CT | ce14ca59-580d-4eab-8d46-27a450880d52:6 | 4
r32 | r32 | - | - | - | MANUAL | - | BUNKSTATIONMEOH.orientation.r32 | 1 [-] | SYS |  | PVS:CT | ce14ca59-580d-4eab-8d46-27a450880d52:7 | 4
r33 | r33 | - | - | - | MANUAL | - | BUNKSTATIONMEOH.orientation.r33 | 1 [-] | SYS |  | PVS:CT | ce14ca59-580d-4eab-8d46-27a450880d52:8 | 4
Shape | kind | - | - | - | MANUAL | - | BUNKSTATIONMEOH.kind | kind | SYS |  | PVS | fb326fea-8da4-43e7-a1d4-7d8b1704e1a0 | 3
Color\MGO\ | color\MGO\ | - | - | - | MANUAL | - | BUNKSTATIONMEOH.color\MGO | color |  |  | PVS | 1178f7a4-4ace-4978-9727-1fae4b10a432 | 4
Color\MeOH\ | color\MeOH\ | - | - | - | MANUAL | - | BUNKSTATIONMEOH.color\MeOH | color |  |  | PVS | ca98afa8-30d5-42d2-9339-811c4c5d8457 | 4
Color\Full_MeOH\ | color\Full_MeOH\ | - | - | - | MANUAL | - | BUNKSTATIONMEOH.color\Full_MeOH | color |  |  | PVS | a7ba148a-f23a-46e5-a626-d5d3a633e67c | 4
MeOH Equipment | EQMNT | [5 empty] | EQMNT |  | SYS | PROD EQT | ED | aaf90d5c-b31d-4901-a1fd-a07405e26f6f | 1
mass | m | 734.9 | 750 | - | MANUAL | 750 | EQMNT.m | m [kg] | SYS |  | PVS | 2a691c39-63fc-4fa2-b7e0-782fa2061e98 | 2
mass margin | mass_margin | - | 5 | - | MANUAL | 5 | EQMNT.mass_margin | mass_margin [%] | SYS |  | PVS | 4b08e886-3711-43b8-b83f-f70a0fa5b0bf | 2
CoG coordinates | [10 empty] | PG | 494a6927-60c1-4dbe-92bb-7ffd0c044c6a | 2
center of gravity X | CoG_x | - | 20 | - | MANUAL | 20 | EQMNT.CoG_x | CoG_x [m] | SYS |  | PVS | 17551261-ec05-401e-88e8-f853d9331568 | 3
center of gravity Y | CoG_y | - | 3.5 | - | MANUAL | 3.5 | EQMNT.CoG_y | CoG_y [m] | SYS |  | PVS | 3e5510ff-0faf-4d3c-8daf-463dc4f1d043 | 3
center of gravity Z | CoG_z | - | 2.5 | - | MANUAL | 2.5 | EQMNT.CoG_z | CoG_z [m] | SYS |  | PVS | 97af7e82-2553-4321-9468-77bd82321588 | 3
shape3D | [10 empty] | PG | 5eec8740-a4ca-4d4c-b85d-addce01404ce | 2
Coordinates | coord |  |  |  | MANUAL |  | EQMNT.coord | coord | SYS |  | PVS:CD | e804bd16-aefb-459d-b05d-339018ea14bd | 3
x | x | - | - | - | MANUAL | - | EQMNT.coord.x | x [m] | SYS |  | PVS:CT | e804bd16-aefb-459d-b05d-339018ea14bd:0 | 4
y | y | - | - | - | MANUAL | - | EQMNT.coord.y | y [m] | SYS |  | PVS:CT | e804bd16-aefb-459d-b05d-339018ea14bd:1 | 4
z | z | - | - | - | MANUAL | - | EQMNT.coord.z | z [m] | SYS |  | PVS:CT | e804bd16-aefb-459d-b05d-339018ea14bd:2 | 4
Diameter | wid_diameter | - | - | - | MANUAL | - | EQMNT.wid_diameter | wid_diameter [m] | SYS |  | PVS | 5afbb568-b6d2-490f-8298-d5634e5fe6c4 | 3
height | h | - | - | - | MANUAL | - | EQMNT.h | h [m] | SYS |  | PVS | ff7c06e4-c4a2-48d5-aa75-dcb423bcc773 | 3
length | l | - | - | - | MANUAL | - | EQMNT.l | l [m] | SYS |  | PVS | 65bc6af0-8865-441a-9054-331ccc38f97b | 3
Orientation | orientation |  |  |  | MANUAL |  | EQMNT.orientation | orientation | SYS |  | PVS:CD | 1de78a39-afe1-425b-8bc0-fa681bc4c79f | 3
r11 | r11 | - | - | - | MANUAL | - | EQMNT.orientation.r11 | 1 [-] | SYS |  | PVS:CT | 1de78a39-afe1-425b-8bc0-fa681bc4c79f:0 | 4
r12 | r12 | - | - | - | MANUAL | - | EQMNT.orientation.r12 | 1 [-] | SYS |  | PVS:CT | 1de78a39-afe1-425b-8bc0-fa681bc4c79f:1 | 4
r13 | r13 | - | - | - | MANUAL | - | EQMNT.orientation.r13 | 1 [-] | SYS |  | PVS:CT | 1de78a39-afe1-425b-8bc0-fa681bc4c79f:2 | 4
r21 | r21 | - | - | - | MANUAL | - | EQMNT.orientation.r21 | 1 [-] | SYS |  | PVS:CT | 1de78a39-afe1-425b-8bc0-fa681bc4c79f:3 | 4
r22 | r22 | - | - | - | MANUAL | - | EQMNT.orientation.r22 | 1 [-] | SYS |  | PVS:CT | 1de78a39-afe1-425b-8bc0-fa681bc4c79f:4 | 4
r23 | r23 | - | - | - | MANUAL | - | EQMNT.orientation.r23 | 1 [-] | SYS |  | PVS:CT | 1de78a39-afe1-425b-8bc0-fa681bc4c79f:5 | 4
r31 | r31 | - | - | - | MANUAL | - | EQMNT.orientation.r31 | 1 [-] | SYS |  | PVS:CT | 1de78a39-afe1-425b-8bc0-fa681bc4c79f:6 | 4
r32 | r32 | - | - | - | MANUAL | - | EQMNT.orientation.r32 | 1 [-] | SYS |  | PVS:CT | 1de78a39-afe1-425b-8bc0-fa681bc4c79f:7 | 4
r33 | r33 | - | - | - | MANUAL | - | EQMNT.orientation.r33 | 1 [-] | SYS |  | PVS:CT | 1de78a39-afe1-425b-8bc0-fa681bc4c79f:8 | 4
Shape | kind | - | - | - | MANUAL | - | EQMNT.kind | kind | SYS |  | PVS | af6c1531-0f67-4dd8-90c1-d40d651c9d95 | 3
Color\MGO\ | color\MGO\ | - | - | - | MANUAL | - | EQMNT.color\MGO | color |  |  | PVS | 0611081d-8897-4ec8-8d58-13a8717b12c1 | 4
Color\MeOH\ | color\MeOH\ | - | - | - | MANUAL | - | EQMNT.color\MeOH | color |  |  | PVS | 6bd33664-0502-46b9-bd8a-8a76e70fbf2e | 4
Color\Full_MeOH\ | color\Full_MeOH\ | - | - | - | MANUAL | - | EQMNT.color\Full_MeOH | color |  |  | PVS | da77ad42-0fe8-45f1-b9fc-00d4821fa736 | 4
total mass\MGO\ | m_tot\MGO\ | 0 | - | - | COMPUTED | 0 | EQMNT.m_tot\MGO | m_tot [kg] |  |  | PVS | 0e839530-217c-43fe-aa24-699c32031f82 | 3
total mass\MeOH\ | m_tot\MeOH\ | 787.5 | - | - | COMPUTED | 787.5 | EQMNT.m_tot\MeOH | m_tot [kg] |  |  | PVS | 8af2bd9a-ba36-4504-ba95-c8c25f823fa2 | 3
total mass\Full_MeOH\ | m_tot\Full_MeOH\ | 787.5 | - | - | COMPUTED | 787.5 | EQMNT.m_tot\Full_MeOH | m_tot [kg] |  |  | PVS | 4db17c5e-8c9c-4b66-b571-05f895818514 | 3
MeOH Fire Foam System | FIFOAM | [5 empty] | FIFOAM |  | SYS | PROD EQT | ED | 6d80b2ae-6f7e-4e79-8ce1-e0aa1f80f02c | 1
mass | m | 350 | 400 | - | MANUAL | 400 | FIFOAM.m | m [kg] | SYS |  | PVS | 98ee19e2-5875-496b-9349-41dc78fe6329 | 2
mass margin | mass_margin | - | 5 | - | MANUAL | 5 | FIFOAM.mass_margin | mass_margin [%] | SYS |  | PVS | 604d656d-e514-4cf6-b75a-46523f46552b | 2
total mass | m_tot | 420 | - | - | COMPUTED | 420 | FIFOAM.m_tot | m_tot [kg] | SYS |  | PVS | fab48b87-e4ba-4e30-a377-4577b87caaf4 | 2
CoG coordinates | [10 empty] | PG | 04efdc4c-9b5e-4fdd-a86f-e30ef5071bbb | 2
center of gravity X | CoG_x | - | 13.5 | - | MANUAL | 13.5 | FIFOAM.CoG_x | CoG_x [m] | SYS |  | PVS | 3312d4c2-7774-49bc-9220-287ba804a340 | 3
center of gravity Y | CoG_y | - | 4 | - | MANUAL | 4 | FIFOAM.CoG_y | CoG_y [m] | SYS |  | PVS | b606ceaa-54cd-4fdb-bea1-7c6630ce4535 | 3
center of gravity Z | CoG_z | - | 3.5 | - | MANUAL | 3.5 | FIFOAM.CoG_z | CoG_z [m] | SYS |  | PVS | baed65a1-0479-4a28-bbeb-82589d910446 | 3
shape3D | [10 empty] | PG | d57126aa-ec3d-4bb8-bca9-5c2601c9332b | 2
Coordinates | coord |  |  |  | MANUAL |  | FIFOAM.coord | coord | SYS |  | PVS:CD | d845bb2f-5a67-4f13-8de0-2311e5da413c | 3
x | x | - | - | - | MANUAL | - | FIFOAM.coord.x | x [m] | SYS |  | PVS:CT | d845bb2f-5a67-4f13-8de0-2311e5da413c:0 | 4
y | y | - | - | - | MANUAL | - | FIFOAM.coord.y | y [m] | SYS |  | PVS:CT | d845bb2f-5a67-4f13-8de0-2311e5da413c:1 | 4
z | z | - | - | - | MANUAL | - | FIFOAM.coord.z | z [m] | SYS |  | PVS:CT | d845bb2f-5a67-4f13-8de0-2311e5da413c:2 | 4
Diameter | wid_diameter | - | - | - | MANUAL | - | FIFOAM.wid_diameter | wid_diameter [m] | SYS |  | PVS | 5cfb88ad-3145-4429-822b-c392c11efa71 | 3
height | h | - | - | - | MANUAL | - | FIFOAM.h | h [m] | SYS |  | PVS | 7b224cef-d227-4af3-8397-edd38a7f86f2 | 3
length | l | - | - | - | MANUAL | - | FIFOAM.l | l [m] | SYS |  | PVS | 9732180c-4176-4c03-86fa-afee4939535f | 3
Orientation | orientation |  |  |  | MANUAL |  | FIFOAM.orientation | orientation | SYS |  | PVS:CD | f5f81e1e-7da8-4cdb-b9e0-b3b111bea956 | 3
r11 | r11 | - | - | - | MANUAL | - | FIFOAM.orientation.r11 | 1 [-] | SYS |  | PVS:CT | f5f81e1e-7da8-4cdb-b9e0-b3b111bea956:0 | 4
r12 | r12 | - | - | - | MANUAL | - | FIFOAM.orientation.r12 | 1 [-] | SYS |  | PVS:CT | f5f81e1e-7da8-4cdb-b9e0-b3b111bea956:1 | 4
r13 | r13 | - | - | - | MANUAL | - | FIFOAM.orientation.r13 | 1 [-] | SYS |  | PVS:CT | f5f81e1e-7da8-4cdb-b9e0-b3b111bea956:2 | 4
r21 | r21 | - | - | - | MANUAL | - | FIFOAM.orientation.r21 | 1 [-] | SYS |  | PVS:CT | f5f81e1e-7da8-4cdb-b9e0-b3b111bea956:3 | 4
r22 | r22 | - | - | - | MANUAL | - | FIFOAM.orientation.r22 | 1 [-] | SYS |  | PVS:CT | f5f81e1e-7da8-4cdb-b9e0-b3b111bea956:4 | 4
r23 | r23 | - | - | - | MANUAL | - | FIFOAM.orientation.r23 | 1 [-] | SYS |  | PVS:CT | f5f81e1e-7da8-4cdb-b9e0-b3b111bea956:5 | 4
r31 | r31 | - | - | - | MANUAL | - | FIFOAM.orientation.r31 | 1 [-] | SYS |  | PVS:CT | f5f81e1e-7da8-4cdb-b9e0-b3b111bea956:6 | 4
r32 | r32 | - | - | - | MANUAL | - | FIFOAM.orientation.r32 | 1 [-] | SYS |  | PVS:CT | f5f81e1e-7da8-4cdb-b9e0-b3b111bea956:7 | 4
r33 | r33 | - | - | - | MANUAL | - | FIFOAM.orientation.r33 | 1 [-] | SYS |  | PVS:CT | f5f81e1e-7da8-4cdb-b9e0-b3b111bea956:8 | 4
Shape | kind | - | - | - | MANUAL | - | FIFOAM.kind | kind | SYS |  | PVS | 7dfe57d8-fb11-4233-9205-89bc6bb730dc | 3
Color\MGO\ | color\MGO\ | - | - | - | MANUAL | - | FIFOAM.color\MGO | color |  |  | PVS | 7a96318c-7f61-4400-835e-1a8bfbe8e788 | 4
Color\MeOH\ | color\MeOH\ | - | - | - | MANUAL | - | FIFOAM.color\MeOH | color |  |  | PVS | 6880e46e-93ed-4ac2-8ecc-c11d75ccb035 | 4
Color\Full_MeOH\ | color\Full_MeOH\ | - | - | - | MANUAL | - | FIFOAM.color\Full_MeOH | color |  |  | PVS | cb568ece-3a7a-4644-85c4-88c4ba42d89f | 4
MeOH Fuel Preparation Space | FPS | [5 empty] | FPS |  | SYS | PROD EQT | ED | c2c047ba-42e8-431e-bd54-3522a69a1142 | 1
mass | m | 1538.9 | 1500 | - | MANUAL | 1500 | FPS.m | m [kg] | SYS |  | PVS | c41acc54-5fa8-4978-a036-c2e7b8c7c710 | 2
mass margin | mass_margin | - | 5 | - | MANUAL | 5 | FPS.mass_margin | mass_margin [%] | SYS |  | PVS | 67b5b6b1-ac66-4b8b-9890-9ab74c3d5715 | 2
number of items | n_items | - | 1 | - | MANUAL | 1 | FPS.n_items | n_items [-] | SYS |  | PVS | 4a8222ed-fe5f-4e1b-a889-04a921236ff6 | 2
total mass | m_tot | 1575 | - | - | COMPUTED | 1575 | FPS.m_tot | m_tot [kg] | SYS |  | PVS | 9d1265b0-ab60-42bf-bb1e-46b17cc16714 | 2
CoG coordinates | [10 empty] | PG | 5cc290f5-2036-4960-a4b3-a8b1109f5dca | 2
center of gravity X | CoG_x | - | 25.5 | - | MANUAL | 25.5 | FPS.CoG_x | CoG_x [m] | SYS |  | PVS | 5b78f60e-d2f6-4b69-9ea1-4c394a65d807 | 3
center of gravity Y | CoG_y | - | 3 | - | MANUAL | 3 | FPS.CoG_y | CoG_y [m] | SYS |  | PVS | cc5b5137-f6e3-4bad-8d7b-1edd754b057c | 3
center of gravity Z | CoG_z | - | 2 | - | MANUAL | 2 | FPS.CoG_z | CoG_z [m] | SYS |  | PVS | 72097c92-0421-49f7-9511-3d265c83d85a | 3
shape3D | [10 empty] | PG | 0e4ff27a-1504-4b24-a706-af55ddc9f525 | 2
Coordinates | coord |  |  |  | MANUAL |  | FPS.coord | coord | SYS |  | PVS:CD | 82e1c129-dfa1-42a1-ae76-1e0ab1f7774d | 3
x | x | - | - | - | MANUAL | - | FPS.coord.x | x [m] | SYS |  | PVS:CT | 82e1c129-dfa1-42a1-ae76-1e0ab1f7774d:0 | 4
y | y | - | - | - | MANUAL | - | FPS.coord.y | y [m] | SYS |  | PVS:CT | 82e1c129-dfa1-42a1-ae76-1e0ab1f7774d:1 | 4
z | z | - | - | - | MANUAL | - | FPS.coord.z | z [m] | SYS |  | PVS:CT | 82e1c129-dfa1-42a1-ae76-1e0ab1f7774d:2 | 4
Diameter | wid_diameter | - | - | - | MANUAL | - | FPS.wid_diameter | wid_diameter [m] | SYS |  | PVS | 3a761d73-ccc4-4e4d-b894-258c5e8afe33 | 3
height | h | - | - | - | MANUAL | - | FPS.h | h [m] | SYS |  | PVS | 1cbc4025-22a4-43c5-b401-9c02e935cd86 | 3
length | l | - | - | - | MANUAL | - | FPS.l | l [m] | SYS |  | PVS | df3cfc7b-4cfd-4d25-83ef-fd93d2610907 | 3
Orientation | orientation |  |  |  | MANUAL |  | FPS.orientation | orientation | SYS |  | PVS:CD | 2d572f22-f888-492d-9fdd-f5eaf60a03dc | 3
r11 | r11 | - | - | - | MANUAL | - | FPS.orientation.r11 | 1 [-] | SYS |  | PVS:CT | 2d572f22-f888-492d-9fdd-f5eaf60a03dc:0 | 4
r12 | r12 | - | - | - | MANUAL | - | FPS.orientation.r12 | 1 [-] | SYS |  | PVS:CT | 2d572f22-f888-492d-9fdd-f5eaf60a03dc:1 | 4
r13 | r13 | - | - | - | MANUAL | - | FPS.orientation.r13 | 1 [-] | SYS |  | PVS:CT | 2d572f22-f888-492d-9fdd-f5eaf60a03dc:2 | 4
r21 | r21 | - | - | - | MANUAL | - | FPS.orientation.r21 | 1 [-] | SYS |  | PVS:CT | 2d572f22-f888-492d-9fdd-f5eaf60a03dc:3 | 4
r22 | r22 | - | - | - | MANUAL | - | FPS.orientation.r22 | 1 [-] | SYS |  | PVS:CT | 2d572f22-f888-492d-9fdd-f5eaf60a03dc:4 | 4
r23 | r23 | - | - | - | MANUAL | - | FPS.orientation.r23 | 1 [-] | SYS |  | PVS:CT | 2d572f22-f888-492d-9fdd-f5eaf60a03dc:5 | 4
r31 | r31 | - | - | - | MANUAL | - | FPS.orientation.r31 | 1 [-] | SYS |  | PVS:CT | 2d572f22-f888-492d-9fdd-f5eaf60a03dc:6 | 4
r32 | r32 | - | - | - | MANUAL | - | FPS.orientation.r32 | 1 [-] | SYS |  | PVS:CT | 2d572f22-f888-492d-9fdd-f5eaf60a03dc:7 | 4
r33 | r33 | - | - | - | MANUAL | - | FPS.orientation.r33 | 1 [-] | SYS |  | PVS:CT | 2d572f22-f888-492d-9fdd-f5eaf60a03dc:8 | 4
Shape | kind | - | - | - | MANUAL | - | FPS.kind | kind | SYS |  | PVS | a2345ad6-1b60-4c5c-a20a-f8ffb8e582a7 | 3
Color\MGO\ | color\MGO\ | - | - | - | MANUAL | - | FPS.color\MGO | color |  |  | PVS | 63bd668c-dfbf-4011-970a-932f3a71cad8 | 4
Color\MeOH\ | color\MeOH\ | - | - | - | MANUAL | - | FPS.color\MeOH | color |  |  | PVS | 1af929f3-17e1-4acf-b3b4-1aedc75f5784 | 4
Color\Full_MeOH\ | color\Full_MeOH\ | - | - | - | MANUAL | - | FPS.color\Full_MeOH | color |  |  | PVS | 30edc1de-3208-449e-9a2a-855481dcd093 | 4
MeOH Genset 1 | MEOHGENSET1 | [5 empty] | MEOHGENSET1 |  | SYS | PROD EQT | ED | 6a4112b7-2bc1-4065-8db7-67f2b3745e1f | 1
mass | m | 0 | 3000 | - | MANUAL | 3000 | MEOHGENSET1.m | m [kg] | SYS |  | PVS | ca4f9a60-1523-4aac-ab48-6bbe89e6068f | 2
mass margin | mass_margin | - | 5 | - | MANUAL | 5 | MEOHGENSET1.mass_margin | mass_margin [%] | SYS |  | PVS | aa3bbe50-eaaa-42e4-9588-d55ab0a75bfc | 2
Power output | P_out | - | 500 | - | MANUAL | 500 | MEOHGENSET1.P_out | P_out [kW] | SYS |  | PVS | 9046b6d3-8147-4327-be74-5c53a6168a8b | 2
total mass | m_tot | 3150 | - | - | COMPUTED | 3150 | MEOHGENSET1.m_tot | m_tot [kg] | SYS |  | PVS | dccb5ff3-edaf-4746-8a25-0d816023baea | 2
CoG coordinates | [10 empty] | PG | 7a3b810f-6b83-44b2-8dfd-1d3b9a84b02b | 2
center of gravity X | CoG_x | - | 15 | - | MANUAL | 15 | MEOHGENSET1.CoG_x | CoG_x [m] | SYS |  | PVS | d98d0a10-3c36-4d9c-abf9-8ad888c37026 | 3
center of gravity Y | CoG_y | - | -1 | - | MANUAL | -1 | MEOHGENSET1.CoG_y | CoG_y [m] | SYS |  | PVS | 4ba40651-4bf4-4d38-8d68-77ceb348d854 | 3
center of gravity Z | CoG_z | - | 2 | - | MANUAL | 2 | MEOHGENSET1.CoG_z | CoG_z [m] | SYS |  | PVS | 3e3149b2-6f16-42c8-903a-f92fa7e0ca44 | 3
shape3D | [10 empty] | PG | dc6ca23c-9791-464c-93f9-b2ccd56d996a | 2
Coordinates | coord |  |  |  | MANUAL |  | MEOHGENSET1.coord | coord | SYS |  | PVS:CD | 078e08ec-203b-40a1-9bba-eb0572277af3 | 3
x | x | - | - | - | MANUAL | - | MEOHGENSET1.coord.x | x [m] | SYS |  | PVS:CT | 078e08ec-203b-40a1-9bba-eb0572277af3:0 | 4
y | y | - | - | - | MANUAL | - | MEOHGENSET1.coord.y | y [m] | SYS |  | PVS:CT | 078e08ec-203b-40a1-9bba-eb0572277af3:1 | 4
z | z | - | - | - | MANUAL | - | MEOHGENSET1.coord.z | z [m] | SYS |  | PVS:CT | 078e08ec-203b-40a1-9bba-eb0572277af3:2 | 4
Diameter | wid_diameter | - | - | - | MANUAL | - | MEOHGENSET1.wid_diameter | wid_diameter [m] | SYS |  | PVS | 31d3337d-be3c-4eb1-83ce-d344b3c01df5 | 3
height | h | - | - | - | MANUAL | - | MEOHGENSET1.h | h [m] | SYS |  | PVS | b8c4dbc5-c829-435a-8940-039f678f3a7f | 3
length | l | - | - | - | MANUAL | - | MEOHGENSET1.l | l [m] | SYS |  | PVS | 41b79f2f-3bc1-4071-93c1-1eb74af842bc | 3
Orientation | orientation |  |  |  | MANUAL |  | MEOHGENSET1.orientation | orientation | SYS |  | PVS:CD | f5329bff-0670-4d13-9238-95781526a91b | 3
r11 | r11 | - | - | - | MANUAL | - | MEOHGENSET1.orientation.r11 | 1 [-] | SYS |  | PVS:CT | f5329bff-0670-4d13-9238-95781526a91b:0 | 4
r12 | r12 | - | - | - | MANUAL | - | MEOHGENSET1.orientation.r12 | 1 [-] | SYS |  | PVS:CT | f5329bff-0670-4d13-9238-95781526a91b:1 | 4
r13 | r13 | - | - | - | MANUAL | - | MEOHGENSET1.orientation.r13 | 1 [-] | SYS |  | PVS:CT | f5329bff-0670-4d13-9238-95781526a91b:2 | 4
r21 | r21 | - | - | - | MANUAL | - | MEOHGENSET1.orientation.r21 | 1 [-] | SYS |  | PVS:CT | f5329bff-0670-4d13-9238-95781526a91b:3 | 4
r22 | r22 | - | - | - | MANUAL | - | MEOHGENSET1.orientation.r22 | 1 [-] | SYS |  | PVS:CT | f5329bff-0670-4d13-9238-95781526a91b:4 | 4
r23 | r23 | - | - | - | MANUAL | - | MEOHGENSET1.orientation.r23 | 1 [-] | SYS |  | PVS:CT | f5329bff-0670-4d13-9238-95781526a91b:5 | 4
r31 | r31 | - | - | - | MANUAL | - | MEOHGENSET1.orientation.r31 | 1 [-] | SYS |  | PVS:CT | f5329bff-0670-4d13-9238-95781526a91b:6 | 4
r32 | r32 | - | - | - | MANUAL | - | MEOHGENSET1.orientation.r32 | 1 [-] | SYS |  | PVS:CT | f5329bff-0670-4d13-9238-95781526a91b:7 | 4
r33 | r33 | - | - | - | MANUAL | - | MEOHGENSET1.orientation.r33 | 1 [-] | SYS |  | PVS:CT | f5329bff-0670-4d13-9238-95781526a91b:8 | 4
Shape | kind | - | - | - | MANUAL | - | MEOHGENSET1.kind | kind | SYS |  | PVS | 50b6ba42-9e96-45b8-803d-61028022f4bf | 3
Color\MGO\ | color\MGO\ | - | - | - | MANUAL | - | MEOHGENSET1.color\MGO | color |  |  | PVS | ac5e4301-ca4c-4be7-92ce-69db6b30d820 | 4
Color\MeOH\ | color\MeOH\ | - | - | - | MANUAL | - | MEOHGENSET1.color\MeOH | color |  |  | PVS | 1203ec39-86f1-4cee-83d0-0d55bd7051df | 4
Color\Full_MeOH\ | color\Full_MeOH\ | - | - | - | MANUAL | - | MEOHGENSET1.color\Full_MeOH | color |  |  | PVS | d2838538-b96c-40cd-9f42-19519c0ef9df | 4
number of items\MGO\ | n_items\MGO\ | - | 0 | - | MANUAL | 0 | MEOHGENSET1.n_items\MGO | n_items [-] |  |  | PVS | 00e6536c-6dc9-4197-9218-98ff39eda678 | 3
number of items\MeOH\ | n_items\MeOH\ | - | 2 | - | MANUAL | 2 | MEOHGENSET1.n_items\MeOH | n_items [-] |  |  | PVS | ffd58b5a-e255-44db-bb54-9ddaabca994a | 3
number of items\Full_MeOH\ | n_items\Full_MeOH\ | - | 4 | - | MANUAL | 4 | MEOHGENSET1.n_items\Full_MeOH | n_items [-] |  |  | PVS | 94cc8545-583a-4ddb-9893-467ba8317c60 | 3
MeOH Genset 2 | MEOHGENSET2 | [5 empty] | MEOHGENSET2 |  | SYS | PROD EQT | ED | a4f6d9c5-7171-49e2-a820-c83e8700efa4 | 1
mass | m | - | 3000 | - | MANUAL | 3000 | MEOHGENSET2.m | m [kg] | SYS |  | PVS | fcd7518b-8748-4da0-bfcc-dbaeaa399c9c | 2
mass margin | mass_margin | - | 5 | - | MANUAL | 5 | MEOHGENSET2.mass_margin | mass_margin [%] | SYS |  | PVS | eac55740-03a2-4f69-99d1-fdb43c29ac8e | 2
number of items | n_items | - | - | - | MANUAL | - | MEOHGENSET2.n_items | n_items [-] | SYS |  | PVS | 706de6d7-5173-48e7-9841-eaec5d9da238 | 2
Power output | P_out | - | 500 | - | MANUAL | 500 | MEOHGENSET2.P_out | P_out [kW] | SYS |  | PVS | 0c35d62e-e1bd-4d7c-8e10-5290615150f4 | 2
total mass | m_tot | 3150 | - | - | COMPUTED | 3150 | MEOHGENSET2.m_tot | m_tot [kg] | SYS |  | PVS | 015b09d0-7501-442b-bdb2-7d69fcbffe4f | 2
CoG coordinates | [10 empty] | PG | d6b5a42c-c5a4-441d-919a-50c17902f937 | 2
center of gravity X | CoG_x | - | 15 | - | MANUAL | 15 | MEOHGENSET2.CoG_x | CoG_x [m] | SYS |  | PVS | 5f1b5f2d-a401-42ec-b324-14a1a43a92ef | 3
center of gravity Y | CoG_y | - | -3 | - | MANUAL | -3 | MEOHGENSET2.CoG_y | CoG_y [m] | SYS |  | PVS | 478da0be-de5b-46d9-8239-8c41557e88d8 | 3
center of gravity Z | CoG_z | - | 2 | - | MANUAL | 2 | MEOHGENSET2.CoG_z | CoG_z [m] | SYS |  | PVS | edf81c02-61c2-403d-96d8-6acda0934a35 | 3
shape3D | [10 empty] | PG | 433617bf-7753-478b-88f1-c3b6af372134 | 2
Coordinates | coord |  |  |  | MANUAL |  | MEOHGENSET2.coord | coord | SYS |  | PVS:CD | 7ee8a15f-b22d-4b23-bace-c981ab408131 | 3
x | x | - | - | - | MANUAL | - | MEOHGENSET2.coord.x | x [m] | SYS |  | PVS:CT | 7ee8a15f-b22d-4b23-bace-c981ab408131:0 | 4
y | y | - | - | - | MANUAL | - | MEOHGENSET2.coord.y | y [m] | SYS |  | PVS:CT | 7ee8a15f-b22d-4b23-bace-c981ab408131:1 | 4
z | z | - | - | - | MANUAL | - | MEOHGENSET2.coord.z | z [m] | SYS |  | PVS:CT | 7ee8a15f-b22d-4b23-bace-c981ab408131:2 | 4
Diameter | wid_diameter | - | - | - | MANUAL | - | MEOHGENSET2.wid_diameter | wid_diameter [m] | SYS |  | PVS | 19420a45-fcee-4139-851d-d7c50b865549 | 3
height | h | - | - | - | MANUAL | - | MEOHGENSET2.h | h [m] | SYS |  | PVS | 4e527dee-9610-4e6c-bb21-cb54832e69f9 | 3
length | l | - | - | - | MANUAL | - | MEOHGENSET2.l | l [m] | SYS |  | PVS | 40c78d85-ebd6-41b1-b22b-bd647e6d8a79 | 3
Orientation | orientation |  |  |  | MANUAL |  | MEOHGENSET2.orientation | orientation | SYS |  | PVS:CD | 19269307-933d-4f91-8956-5dd23598d882 | 3
r11 | r11 | - | - | - | MANUAL | - | MEOHGENSET2.orientation.r11 | 1 [-] | SYS |  | PVS:CT | 19269307-933d-4f91-8956-5dd23598d882:0 | 4
r12 | r12 | - | - | - | MANUAL | - | MEOHGENSET2.orientation.r12 | 1 [-] | SYS |  | PVS:CT | 19269307-933d-4f91-8956-5dd23598d882:1 | 4
r13 | r13 | - | - | - | MANUAL | - | MEOHGENSET2.orientation.r13 | 1 [-] | SYS |  | PVS:CT | 19269307-933d-4f91-8956-5dd23598d882:2 | 4
r21 | r21 | - | - | - | MANUAL | - | MEOHGENSET2.orientation.r21 | 1 [-] | SYS |  | PVS:CT | 19269307-933d-4f91-8956-5dd23598d882:3 | 4
r22 | r22 | - | - | - | MANUAL | - | MEOHGENSET2.orientation.r22 | 1 [-] | SYS |  | PVS:CT | 19269307-933d-4f91-8956-5dd23598d882:4 | 4
r23 | r23 | - | - | - | MANUAL | - | MEOHGENSET2.orientation.r23 | 1 [-] | SYS |  | PVS:CT | 19269307-933d-4f91-8956-5dd23598d882:5 | 4
r31 | r31 | - | - | - | MANUAL | - | MEOHGENSET2.orientation.r31 | 1 [-] | SYS |  | PVS:CT | 19269307-933d-4f91-8956-5dd23598d882:6 | 4
r32 | r32 | - | - | - | MANUAL | - | MEOHGENSET2.orientation.r32 | 1 [-] | SYS |  | PVS:CT | 19269307-933d-4f91-8956-5dd23598d882:7 | 4
r33 | r33 | - | - | - | MANUAL | - | MEOHGENSET2.orientation.r33 | 1 [-] | SYS |  | PVS:CT | 19269307-933d-4f91-8956-5dd23598d882:8 | 4
Shape | kind | - | - | - | MANUAL | - | MEOHGENSET2.kind | kind | SYS |  | PVS | f4aafd0a-72ed-421f-910c-ed58650d0bb2 | 3
Color\MGO\ | color\MGO\ | - | - | - | MANUAL | - | MEOHGENSET2.color\MGO | color |  |  | PVS | e6f130be-43f0-42da-9fe8-b0e0644e1266 | 4
Color\MeOH\ | color\MeOH\ | - | - | - | MANUAL | - | MEOHGENSET2.color\MeOH | color |  |  | PVS | c24773c3-be0f-407d-8a86-70bc1cdc977f | 4
Color\Full_MeOH\ | color\Full_MeOH\ | - | - | - | MANUAL | - | MEOHGENSET2.color\Full_MeOH | color |  |  | PVS | cdfef1df-66d9-48ed-90c9-ff0e4e867f97 | 4
MeOH Genset 3 | MEOHGENSET3 | [5 empty] | MEOHGENSET3 |  | SYS | PROD EQT | ED | d972b695-3553-4725-a973-0b84be52c5b9 | 1
mass | m | - | 3000 | - | MANUAL | 3000 | MEOHGENSET3.m | m [kg] | SYS |  | PVS | a46c2df4-615e-446f-bf46-3094e4006fa0 | 2
mass margin | mass_margin | - | 5 | - | MANUAL | 5 | MEOHGENSET3.mass_margin | mass_margin [%] | SYS |  | PVS | 59815292-465d-4b4f-9c91-a3126dbd2150 | 2
number of items | n_items | - | - | - | MANUAL | - | MEOHGENSET3.n_items | n_items [-] | SYS |  | PVS | 9c759855-da2c-44ca-983d-c9b91b140945 | 2
Power output | P_out | - | 500 | - | MANUAL | 500 | MEOHGENSET3.P_out | P_out [kW] | SYS |  | PVS | c21bfa8a-34f0-494c-a10d-dcd279b69e9d | 2
total mass | m_tot | 3150 | - | - | COMPUTED | 3150 | MEOHGENSET3.m_tot | m_tot [kg] | SYS |  | PVS | 575a090c-a8ee-41b5-a479-7779d928e015 | 2
CoG coordinates | [10 empty] | PG | 7165d32e-182b-4e75-9899-c7e4499ea5bc | 2
center of gravity X | CoG_x | - | 15 | - | MANUAL | 15 | MEOHGENSET3.CoG_x | CoG_x [m] | SYS |  | PVS | a3a5e84f-a130-482f-ab60-ae027a6f1591 | 3
center of gravity Y | CoG_y | - | 1 | - | MANUAL | 1 | MEOHGENSET3.CoG_y | CoG_y [m] | SYS |  | PVS | 4a7258b8-9cef-42bf-92e3-e4a5fe3898a4 | 3
center of gravity Z | CoG_z | - | 2 | - | MANUAL | 2 | MEOHGENSET3.CoG_z | CoG_z [m] | SYS |  | PVS | 8a6ab61c-ee1b-4b3e-ae8f-f1c7cfefdeef | 3
shape3D | [10 empty] | PG | 2f629639-04d9-4b48-bdf2-bead5663fb66 | 2
Coordinates | coord |  |  |  | MANUAL |  | MEOHGENSET3.coord | coord | SYS |  | PVS:CD | 6198a6f2-dec5-4a1e-a465-e3597e185178 | 3
x | x | - | - | - | MANUAL | - | MEOHGENSET3.coord.x | x [m] | SYS |  | PVS:CT | 6198a6f2-dec5-4a1e-a465-e3597e185178:0 | 4
y | y | - | - | - | MANUAL | - | MEOHGENSET3.coord.y | y [m] | SYS |  | PVS:CT | 6198a6f2-dec5-4a1e-a465-e3597e185178:1 | 4
z | z | - | - | - | MANUAL | - | MEOHGENSET3.coord.z | z [m] | SYS |  | PVS:CT | 6198a6f2-dec5-4a1e-a465-e3597e185178:2 | 4
Diameter | wid_diameter | - | - | - | MANUAL | - | MEOHGENSET3.wid_diameter | wid_diameter [m] | SYS |  | PVS | c16e69fe-82ba-492a-b37d-3777cb79ef9c | 3
height | h | - | - | - | MANUAL | - | MEOHGENSET3.h | h [m] | SYS |  | PVS | 543b0ea5-cde5-4be3-8ed4-fcfe06ddb36e | 3
length | l | - | - | - | MANUAL | - | MEOHGENSET3.l | l [m] | SYS |  | PVS | ed1f50f4-d9a4-4821-b7b0-f2f3cfd41d4f | 3
Orientation | orientation |  |  |  | MANUAL |  | MEOHGENSET3.orientation | orientation | SYS |  | PVS:CD | cd58beb6-549c-4a74-901b-dca3aa568d3c | 3
r11 | r11 | - | - | - | MANUAL | - | MEOHGENSET3.orientation.r11 | 1 [-] | SYS |  | PVS:CT | cd58beb6-549c-4a74-901b-dca3aa568d3c:0 | 4
r12 | r12 | - | - | - | MANUAL | - | MEOHGENSET3.orientation.r12 | 1 [-] | SYS |  | PVS:CT | cd58beb6-549c-4a74-901b-dca3aa568d3c:1 | 4
r13 | r13 | - | - | - | MANUAL | - | MEOHGENSET3.orientation.r13 | 1 [-] | SYS |  | PVS:CT | cd58beb6-549c-4a74-901b-dca3aa568d3c:2 | 4
r21 | r21 | - | - | - | MANUAL | - | MEOHGENSET3.orientation.r21 | 1 [-] | SYS |  | PVS:CT | cd58beb6-549c-4a74-901b-dca3aa568d3c:3 | 4
r22 | r22 | - | - | - | MANUAL | - | MEOHGENSET3.orientation.r22 | 1 [-] | SYS |  | PVS:CT | cd58beb6-549c-4a74-901b-dca3aa568d3c:4 | 4
r23 | r23 | - | - | - | MANUAL | - | MEOHGENSET3.orientation.r23 | 1 [-] | SYS |  | PVS:CT | cd58beb6-549c-4a74-901b-dca3aa568d3c:5 | 4
r31 | r31 | - | - | - | MANUAL | - | MEOHGENSET3.orientation.r31 | 1 [-] | SYS |  | PVS:CT | cd58beb6-549c-4a74-901b-dca3aa568d3c:6 | 4
r32 | r32 | - | - | - | MANUAL | - | MEOHGENSET3.orientation.r32 | 1 [-] | SYS |  | PVS:CT | cd58beb6-549c-4a74-901b-dca3aa568d3c:7 | 4
r33 | r33 | - | - | - | MANUAL | - | MEOHGENSET3.orientation.r33 | 1 [-] | SYS |  | PVS:CT | cd58beb6-549c-4a74-901b-dca3aa568d3c:8 | 4
Shape | kind | - | - | - | MANUAL | - | MEOHGENSET3.kind | kind | SYS |  | PVS | fcbab5d1-1963-4a43-9a27-301f7fae0f7e | 3
Color\MGO\ | color\MGO\ | - | - | - | MANUAL | - | MEOHGENSET3.color\MGO | color |  |  | PVS | 610d2ff3-f0b9-41ba-a25f-16d7e1988632 | 4
Color\MeOH\ | color\MeOH\ | - | - | - | MANUAL | - | MEOHGENSET3.color\MeOH | color |  |  | PVS | d12e5981-af7f-4b9a-8351-ece1dce9a8a0 | 4
Color\Full_MeOH\ | color\Full_MeOH\ | - | - | - | MANUAL | - | MEOHGENSET3.color\Full_MeOH | color |  |  | PVS | 691b7470-600b-4ea8-bb8a-876acccb7307 | 4
MeOH Genset 4 | MEOHGENSET4 | [5 empty] | MEOHGENSET4 |  | SYS | PROD EQT | ED | ddecf854-7838-42f1-bf8e-ca1b006672a0 | 1
mass | m | - | 3000 | - | MANUAL | 3000 | MEOHGENSET4.m | m [kg] | SYS |  | PVS | e127a444-1f72-45b1-9650-497b7ffabd07 | 2
mass margin | mass_margin | - | 5 | - | MANUAL | 5 | MEOHGENSET4.mass_margin | mass_margin [%] | SYS |  | PVS | a4595667-01d2-42e6-89dc-2c305e8ac032 | 2
number of items | n_items | - | - | - | MANUAL | - | MEOHGENSET4.n_items | n_items [-] | SYS |  | PVS | a5127340-e09f-4b70-8a86-fbf734c7e637 | 2
Power output | P_out | - | 500 | - | MANUAL | 500 | MEOHGENSET4.P_out | P_out [kW] | SYS |  | PVS | 743827f6-78bd-4d1f-b92d-388e445497aa | 2
total mass | m_tot | 3150 | - | - | COMPUTED | 3150 | MEOHGENSET4.m_tot | m_tot [kg] | SYS |  | PVS | d1006ad9-512b-49a5-a347-1ab4338d5da3 | 2
CoG coordinates | [10 empty] | PG | cfe9a379-5314-4578-b4e1-6802472cfd14 | 2
center of gravity X | CoG_x | - | 15 | - | MANUAL | 15 | MEOHGENSET4.CoG_x | CoG_x [m] | SYS |  | PVS | 648845b1-9d9f-41c1-aba1-89a5c53494ab | 3
center of gravity Y | CoG_y | - | 2 | - | MANUAL | 2 | MEOHGENSET4.CoG_y | CoG_y [m] | SYS |  | PVS | 259be64e-1f51-4143-a896-bd0751071059 | 3
center of gravity Z | CoG_z | - | 3 | - | MANUAL | 3 | MEOHGENSET4.CoG_z | CoG_z [m] | SYS |  | PVS | 0f2cac38-e7a8-4c2d-9899-221ec45bee08 | 3
shape3D | [10 empty] | PG | 955c7666-0a4f-4a71-af77-5e8e87350c39 | 2
Coordinates | coord |  |  |  | MANUAL |  | MEOHGENSET4.coord | coord | SYS |  | PVS:CD | d243aa39-7c4c-4dce-a87b-34e0282f9144 | 3
x | x | - | - | - | MANUAL | - | MEOHGENSET4.coord.x | x [m] | SYS |  | PVS:CT | d243aa39-7c4c-4dce-a87b-34e0282f9144:0 | 4
y | y | - | - | - | MANUAL | - | MEOHGENSET4.coord.y | y [m] | SYS |  | PVS:CT | d243aa39-7c4c-4dce-a87b-34e0282f9144:1 | 4
z | z | - | - | - | MANUAL | - | MEOHGENSET4.coord.z | z [m] | SYS |  | PVS:CT | d243aa39-7c4c-4dce-a87b-34e0282f9144:2 | 4
Diameter | wid_diameter | - | - | - | MANUAL | - | MEOHGENSET4.wid_diameter | wid_diameter [m] | SYS |  | PVS | 3e6975c7-fcf0-4c79-9bd1-381772d49717 | 3
height | h | - | - | - | MANUAL | - | MEOHGENSET4.h | h [m] | SYS |  | PVS | 04060878-6182-4fba-b4da-5c2982b5efdc | 3
length | l | - | - | - | MANUAL | - | MEOHGENSET4.l | l [m] | SYS |  | PVS | d23c74ec-cbc1-4da7-bd89-361d1f205aeb | 3
Orientation | orientation |  |  |  | MANUAL |  | MEOHGENSET4.orientation | orientation | SYS |  | PVS:CD | 35450f38-01ec-4d76-af27-9b0706d3ebd8 | 3
r11 | r11 | - | - | - | MANUAL | - | MEOHGENSET4.orientation.r11 | 1 [-] | SYS |  | PVS:CT | 35450f38-01ec-4d76-af27-9b0706d3ebd8:0 | 4
r12 | r12 | - | - | - | MANUAL | - | MEOHGENSET4.orientation.r12 | 1 [-] | SYS |  | PVS:CT | 35450f38-01ec-4d76-af27-9b0706d3ebd8:1 | 4
r13 | r13 | - | - | - | MANUAL | - | MEOHGENSET4.orientation.r13 | 1 [-] | SYS |  | PVS:CT | 35450f38-01ec-4d76-af27-9b0706d3ebd8:2 | 4
r21 | r21 | - | - | - | MANUAL | - | MEOHGENSET4.orientation.r21 | 1 [-] | SYS |  | PVS:CT | 35450f38-01ec-4d76-af27-9b0706d3ebd8:3 | 4
r22 | r22 | - | - | - | MANUAL | - | MEOHGENSET4.orientation.r22 | 1 [-] | SYS |  | PVS:CT | 35450f38-01ec-4d76-af27-9b0706d3ebd8:4 | 4
r23 | r23 | - | - | - | MANUAL | - | MEOHGENSET4.orientation.r23 | 1 [-] | SYS |  | PVS:CT | 35450f38-01ec-4d76-af27-9b0706d3ebd8:5 | 4
r31 | r31 | - | - | - | MANUAL | - | MEOHGENSET4.orientation.r31 | 1 [-] | SYS |  | PVS:CT | 35450f38-01ec-4d76-af27-9b0706d3ebd8:6 | 4
r32 | r32 | - | - | - | MANUAL | - | MEOHGENSET4.orientation.r32 | 1 [-] | SYS |  | PVS:CT | 35450f38-01ec-4d76-af27-9b0706d3ebd8:7 | 4
r33 | r33 | - | - | - | MANUAL | - | MEOHGENSET4.orientation.r33 | 1 [-] | SYS |  | PVS:CT | 35450f38-01ec-4d76-af27-9b0706d3ebd8:8 | 4
Shape | kind | - | - | - | MANUAL | - | MEOHGENSET4.kind | kind | SYS |  | PVS | 3511e440-b08c-48a4-b8bb-39f772d5eb1a | 3
Color\MGO\ | color\MGO\ | - | - | - | MANUAL | - | MEOHGENSET4.color\MGO | color |  |  | PVS | 014082ee-d1a7-4a8e-bb2e-5f670106560a | 4
Color\MeOH\ | color\MeOH\ | - | - | - | MANUAL | - | MEOHGENSET4.color\MeOH | color |  |  | PVS | 25209f16-5e7c-4e06-8e80-073ba6602c7f | 4
Color\Full_MeOH\ | color\Full_MeOH\ | - | - | - | MANUAL | - | MEOHGENSET4.color\Full_MeOH | color |  |  | PVS | e205af5e-e627-495e-8f3f-08efe8d4f9a1 | 4
MeOH Nitrogen Downstream | N2DOWN | [5 empty] | N2DOWN |  | SYS | PROD EQT | ED | badb023d-713f-4b4f-99e8-f5fcf55cb924 | 1
mass | m | 304.6 | 300 | - | MANUAL | 300 | N2DOWN.m | m [kg] | SYS |  | PVS | e3eaaf61-6ba7-481e-9f75-768361826bc8 | 2
mass margin | mass_margin | - | 5 | - | MANUAL | 5 | N2DOWN.mass_margin | mass_margin [%] | SYS |  | PVS | ee06be05-98c4-4a00-b0be-87f528964266 | 2
total mass | m_tot | 315 | - | - | COMPUTED | 315 | N2DOWN.m_tot | m_tot [kg] | SYS |  | PVS | 76ceefef-4d23-4235-a6c0-9667c15ad9d6 | 2
CoG coordinates | [10 empty] | PG | 78d9674d-5935-4005-801b-de1a6ab48e13 | 2
center of gravity X | CoG_x | - | 27 | - | MANUAL | 27 | N2DOWN.CoG_x | CoG_x [m] | SYS |  | PVS | 87eee959-0066-4f9a-952f-01891d24e61a | 3
center of gravity Y | CoG_y | - | 2.5 | - | MANUAL | 2.5 | N2DOWN.CoG_y | CoG_y [m] | SYS |  | PVS | 5b4df894-06b9-44c6-aadc-d259554d14fd | 3
center of gravity Z | CoG_z | - | 2.5 | - | MANUAL | 2.5 | N2DOWN.CoG_z | CoG_z [m] | SYS |  | PVS | e046ae68-dcca-4931-992b-281f41aec838 | 3
shape3D | [10 empty] | PG | 0c201aca-451b-49ce-a498-7c295b2bf458 | 2
Coordinates | coord |  |  |  | MANUAL |  | N2DOWN.coord | coord | SYS |  | PVS:CD | f26b34b6-67cb-428b-8a16-19fd4cc1ede0 | 3
x | x | - | - | - | MANUAL | - | N2DOWN.coord.x | x [m] | SYS |  | PVS:CT | f26b34b6-67cb-428b-8a16-19fd4cc1ede0:0 | 4
y | y | - | - | - | MANUAL | - | N2DOWN.coord.y | y [m] | SYS |  | PVS:CT | f26b34b6-67cb-428b-8a16-19fd4cc1ede0:1 | 4
z | z | - | - | - | MANUAL | - | N2DOWN.coord.z | z [m] | SYS |  | PVS:CT | f26b34b6-67cb-428b-8a16-19fd4cc1ede0:2 | 4
Diameter | wid_diameter | - | - | - | MANUAL | - | N2DOWN.wid_diameter | wid_diameter [m] | SYS |  | PVS | f83fc6ba-301f-4c3f-9f60-f220bc8cfa18 | 3
height | h | - | - | - | MANUAL | - | N2DOWN.h | h [m] | SYS |  | PVS | 8e6b7353-3d3c-49cc-9e28-bb3e868fe175 | 3
length | l | - | - | - | MANUAL | - | N2DOWN.l | l [m] | SYS |  | PVS | 390d147f-739b-435b-b5df-29374bbfff5f | 3
Orientation | orientation |  |  |  | MANUAL |  | N2DOWN.orientation | orientation | SYS |  | PVS:CD | 832aaa24-815d-4fef-9fec-99d4335a4eba | 3
r11 | r11 | - | - | - | MANUAL | - | N2DOWN.orientation.r11 | 1 [-] | SYS |  | PVS:CT | 832aaa24-815d-4fef-9fec-99d4335a4eba:0 | 4
r12 | r12 | - | - | - | MANUAL | - | N2DOWN.orientation.r12 | 1 [-] | SYS |  | PVS:CT | 832aaa24-815d-4fef-9fec-99d4335a4eba:1 | 4
r13 | r13 | - | - | - | MANUAL | - | N2DOWN.orientation.r13 | 1 [-] | SYS |  | PVS:CT | 832aaa24-815d-4fef-9fec-99d4335a4eba:2 | 4
r21 | r21 | - | - | - | MANUAL | - | N2DOWN.orientation.r21 | 1 [-] | SYS |  | PVS:CT | 832aaa24-815d-4fef-9fec-99d4335a4eba:3 | 4
r22 | r22 | - | - | - | MANUAL | - | N2DOWN.orientation.r22 | 1 [-] | SYS |  | PVS:CT | 832aaa24-815d-4fef-9fec-99d4335a4eba:4 | 4
r23 | r23 | - | - | - | MANUAL | - | N2DOWN.orientation.r23 | 1 [-] | SYS |  | PVS:CT | 832aaa24-815d-4fef-9fec-99d4335a4eba:5 | 4
r31 | r31 | - | - | - | MANUAL | - | N2DOWN.orientation.r31 | 1 [-] | SYS |  | PVS:CT | 832aaa24-815d-4fef-9fec-99d4335a4eba:6 | 4
r32 | r32 | - | - | - | MANUAL | - | N2DOWN.orientation.r32 | 1 [-] | SYS |  | PVS:CT | 832aaa24-815d-4fef-9fec-99d4335a4eba:7 | 4
r33 | r33 | - | - | - | MANUAL | - | N2DOWN.orientation.r33 | 1 [-] | SYS |  | PVS:CT | 832aaa24-815d-4fef-9fec-99d4335a4eba:8 | 4
Shape | kind | - | - | - | MANUAL | - | N2DOWN.kind | kind | SYS |  | PVS | f2015dd3-6e14-4bfc-b39c-4c10d49de1f2 | 3
Color\MGO\ | color\MGO\ | - | - | - | MANUAL | - | N2DOWN.color\MGO | color |  |  | PVS | 203dd2f0-34dc-464b-b79b-d6892fc5913d | 4
Color\MeOH\ | color\MeOH\ | - | - | - | MANUAL | - | N2DOWN.color\MeOH | color |  |  | PVS | eed4037b-eb4e-4184-87e0-02b844715c9c | 4
Color\Full_MeOH\ | color\Full_MeOH\ | - | - | - | MANUAL | - | N2DOWN.color\Full_MeOH | color |  |  | PVS | c5d111be-e0d3-4ee9-94ac-6d50e3185857 | 4
MeOH Nitrogen Generator | N2GEN | [5 empty] | N2GEN |  | SYS | PROD EQT | ED | 15791070-1da8-460f-8091-b53cd23fd778 | 1
mass | m | 700 | 1000 | - | MANUAL | 1000 | N2GEN.m | m [kg] | SYS |  | PVS | 59e81da8-a6df-46c4-9013-f556a648c627 | 2
mass margin | mass_margin | - | 5 | - | MANUAL | 5 | N2GEN.mass_margin | mass_margin [%] | SYS |  | PVS | 454cc1cd-b8fb-4a00-b9b2-8eb04a679c3a | 2
total mass | m_tot | 1050 | - | - | COMPUTED | 1050 | N2GEN.m_tot | m_tot [kg] | SYS |  | PVS | 563f6d89-6677-4aee-9898-c171e7120c07 | 2
CoG coordinates | [10 empty] | PG | 66158ef6-5381-4432-90fe-a779de964c03 | 2
center of gravity X | CoG_x | - | 6 | - | MANUAL | 6 | N2GEN.CoG_x | CoG_x [m] | SYS |  | PVS | 4b25b7e6-dd04-43dc-8c25-5fd611432ce9 | 3
center of gravity Y | CoG_y | - | 2.5 | - | MANUAL | 2.5 | N2GEN.CoG_y | CoG_y [m] | SYS |  | PVS | 35d851d7-95aa-4415-b764-961e45677b39 | 3
center of gravity Z | CoG_z | - | 3 | - | MANUAL | 3 | N2GEN.CoG_z | CoG_z [m] | SYS |  | PVS | 8cdd4804-7aa1-4f86-a3c9-29b0bc887b52 | 3
shape3D | [10 empty] | PG | 8fd36593-aab9-49a0-a640-d4a714d998a8 | 2
Coordinates | coord |  |  |  | MANUAL |  | N2GEN.coord | coord | SYS |  | PVS:CD | 67c94455-1181-4463-a5f4-b1f8278952eb | 3
x | x | - | - | - | MANUAL | - | N2GEN.coord.x | x [m] | SYS |  | PVS:CT | 67c94455-1181-4463-a5f4-b1f8278952eb:0 | 4
y | y | - | - | - | MANUAL | - | N2GEN.coord.y | y [m] | SYS |  | PVS:CT | 67c94455-1181-4463-a5f4-b1f8278952eb:1 | 4
z | z | - | - | - | MANUAL | - | N2GEN.coord.z | z [m] | SYS |  | PVS:CT | 67c94455-1181-4463-a5f4-b1f8278952eb:2 | 4
Diameter | wid_diameter | - | - | - | MANUAL | - | N2GEN.wid_diameter | wid_diameter [m] | SYS |  | PVS | d0361c05-3c57-4321-8759-5de6a92726c8 | 3
height | h | - | - | - | MANUAL | - | N2GEN.h | h [m] | SYS |  | PVS | d58d15d6-9557-4ec5-97f1-276fd0b74693 | 3
length | l | - | - | - | MANUAL | - | N2GEN.l | l [m] | SYS |  | PVS | 3e80186a-193a-474b-af26-43063b4ca226 | 3
Orientation | orientation |  |  |  | MANUAL |  | N2GEN.orientation | orientation | SYS |  | PVS:CD | 7da0e886-61b6-494f-9f8a-e6bc65f26975 | 3
r11 | r11 | - | - | - | MANUAL | - | N2GEN.orientation.r11 | 1 [-] | SYS |  | PVS:CT | 7da0e886-61b6-494f-9f8a-e6bc65f26975:0 | 4
r12 | r12 | - | - | - | MANUAL | - | N2GEN.orientation.r12 | 1 [-] | SYS |  | PVS:CT | 7da0e886-61b6-494f-9f8a-e6bc65f26975:1 | 4
r13 | r13 | - | - | - | MANUAL | - | N2GEN.orientation.r13 | 1 [-] | SYS |  | PVS:CT | 7da0e886-61b6-494f-9f8a-e6bc65f26975:2 | 4
r21 | r21 | - | - | - | MANUAL | - | N2GEN.orientation.r21 | 1 [-] | SYS |  | PVS:CT | 7da0e886-61b6-494f-9f8a-e6bc65f26975:3 | 4
r22 | r22 | - | - | - | MANUAL | - | N2GEN.orientation.r22 | 1 [-] | SYS |  | PVS:CT | 7da0e886-61b6-494f-9f8a-e6bc65f26975:4 | 4
r23 | r23 | - | - | - | MANUAL | - | N2GEN.orientation.r23 | 1 [-] | SYS |  | PVS:CT | 7da0e886-61b6-494f-9f8a-e6bc65f26975:5 | 4
r31 | r31 | - | - | - | MANUAL | - | N2GEN.orientation.r31 | 1 [-] | SYS |  | PVS:CT | 7da0e886-61b6-494f-9f8a-e6bc65f26975:6 | 4
r32 | r32 | - | - | - | MANUAL | - | N2GEN.orientation.r32 | 1 [-] | SYS |  | PVS:CT | 7da0e886-61b6-494f-9f8a-e6bc65f26975:7 | 4
r33 | r33 | - | - | - | MANUAL | - | N2GEN.orientation.r33 | 1 [-] | SYS |  | PVS:CT | 7da0e886-61b6-494f-9f8a-e6bc65f26975:8 | 4
Shape | kind | - | - | - | MANUAL | - | N2GEN.kind | kind | SYS |  | PVS | 2118f698-292d-4e5c-8a12-f313fdaf5938 | 3
Color\MGO\ | color\MGO\ | - | - | - | MANUAL | - | N2GEN.color\MGO | color |  |  | PVS | dd0d8573-8273-4972-954e-62d9d5ef21c6 | 4
Color\MeOH\ | color\MeOH\ | - | - | - | MANUAL | - | N2GEN.color\MeOH | color |  |  | PVS | 1c4fb229-7e87-46bb-975a-cd87ccd32796 | 4
Color\Full_MeOH\ | color\Full_MeOH\ | - | - | - | MANUAL | - | N2GEN.color\Full_MeOH | color |  |  | PVS | 46e43ff0-5690-4588-8416-204cb657ebf1 | 4
MeOH Nitrogen Upstream | N2UP | [5 empty] | N2UP |  | SYS | PROD EQT | ED | 92e9cb30-089f-4df1-ae56-4dee81b144f1 | 1
mass | m | 134.8 | 150 | - | MANUAL | 150 | N2UP.m | m [kg] | SYS |  | PVS | 21ef4afa-3205-4c8f-9d09-f4afea8e8775 | 2
mass margin | mass_margin | - | 5 | - | MANUAL | 5 | N2UP.mass_margin | mass_margin [%] | SYS |  | PVS | 0c998e16-d696-4120-9bd2-df42bae286ad | 2
total mass | m_tot | 157.5 | - | - | COMPUTED | 157.5 | N2UP.m_tot | m_tot [kg] | SYS |  | PVS | f17dbb29-77d7-4411-8ddf-49f6dee03f42 | 2
CoG coordinates | [10 empty] | PG | 0d4d27d0-6297-45a9-b34b-1fcebc4c0002 | 2
center of gravity X | CoG_x | - | 11 | - | MANUAL | 11 | N2UP.CoG_x | CoG_x [m] | SYS |  | PVS | aedf676f-8476-4044-ada3-770629a6e807 | 3
center of gravity Y | CoG_y | - | 5 | - | MANUAL | 5 | N2UP.CoG_y | CoG_y [m] | SYS |  | PVS | 32c62934-1b6f-4b1e-ba99-9a28df73d330 | 3
center of gravity Z | CoG_z | - | 4.5 | - | MANUAL | 4.5 | N2UP.CoG_z | CoG_z [m] | SYS |  | PVS | f6c17deb-549d-41df-9f7e-56919abed311 | 3
shape3D | [10 empty] | PG | e7c09ccb-aa71-493f-a8d2-2cc3b93431a0 | 2
Coordinates | coord |  |  |  | MANUAL |  | N2UP.coord | coord | SYS |  | PVS:CD | a3f39a9b-e96a-4f3e-8d36-3645278a9b75 | 3
x | x | - | - | - | MANUAL | - | N2UP.coord.x | x [m] | SYS |  | PVS:CT | a3f39a9b-e96a-4f3e-8d36-3645278a9b75:0 | 4
y | y | - | - | - | MANUAL | - | N2UP.coord.y | y [m] | SYS |  | PVS:CT | a3f39a9b-e96a-4f3e-8d36-3645278a9b75:1 | 4
z | z | - | - | - | MANUAL | - | N2UP.coord.z | z [m] | SYS |  | PVS:CT | a3f39a9b-e96a-4f3e-8d36-3645278a9b75:2 | 4
Diameter | wid_diameter | - | - | - | MANUAL | - | N2UP.wid_diameter | wid_diameter [m] | SYS |  | PVS | c0177276-01a7-4774-af82-265f3cac7ca2 | 3
height | h | - | - | - | MANUAL | - | N2UP.h | h [m] | SYS |  | PVS | e34f2665-aacd-4ae0-9afc-566134ae427e | 3
length | l | - | - | - | MANUAL | - | N2UP.l | l [m] | SYS |  | PVS | 0a41500e-3248-4082-81ae-7056240a8ea3 | 3
Orientation | orientation |  |  |  | MANUAL |  | N2UP.orientation | orientation | SYS |  | PVS:CD | f828bd2a-b9ea-4859-ae48-6bd8078155c4 | 3
r11 | r11 | - | - | - | MANUAL | - | N2UP.orientation.r11 | 1 [-] | SYS |  | PVS:CT | f828bd2a-b9ea-4859-ae48-6bd8078155c4:0 | 4
r12 | r12 | - | - | - | MANUAL | - | N2UP.orientation.r12 | 1 [-] | SYS |  | PVS:CT | f828bd2a-b9ea-4859-ae48-6bd8078155c4:1 | 4
r13 | r13 | - | - | - | MANUAL | - | N2UP.orientation.r13 | 1 [-] | SYS |  | PVS:CT | f828bd2a-b9ea-4859-ae48-6bd8078155c4:2 | 4
r21 | r21 | - | - | - | MANUAL | - | N2UP.orientation.r21 | 1 [-] | SYS |  | PVS:CT | f828bd2a-b9ea-4859-ae48-6bd8078155c4:3 | 4
r22 | r22 | - | - | - | MANUAL | - | N2UP.orientation.r22 | 1 [-] | SYS |  | PVS:CT | f828bd2a-b9ea-4859-ae48-6bd8078155c4:4 | 4
r23 | r23 | - | - | - | MANUAL | - | N2UP.orientation.r23 | 1 [-] | SYS |  | PVS:CT | f828bd2a-b9ea-4859-ae48-6bd8078155c4:5 | 4
r31 | r31 | - | - | - | MANUAL | - | N2UP.orientation.r31 | 1 [-] | SYS |  | PVS:CT | f828bd2a-b9ea-4859-ae48-6bd8078155c4:6 | 4
r32 | r32 | - | - | - | MANUAL | - | N2UP.orientation.r32 | 1 [-] | SYS |  | PVS:CT | f828bd2a-b9ea-4859-ae48-6bd8078155c4:7 | 4
r33 | r33 | - | - | - | MANUAL | - | N2UP.orientation.r33 | 1 [-] | SYS |  | PVS:CT | f828bd2a-b9ea-4859-ae48-6bd8078155c4:8 | 4
Shape | kind | - | - | - | MANUAL | - | N2UP.kind | kind | SYS |  | PVS | f47e38cb-36c8-4359-b69e-d10cbb85b078 | 3
Color\MGO\ | color\MGO\ | - | - | - | MANUAL | - | N2UP.color\MGO | color |  |  | PVS | a62c18ef-d94c-4329-b6f8-7617e8e8d925 | 4
Color\MeOH\ | color\MeOH\ | - | - | - | MANUAL | - | N2UP.color\MeOH | color |  |  | PVS | 2baf8f0a-4e5d-4467-a985-5a2f92410081 | 4
Color\Full_MeOH\ | color\Full_MeOH\ | - | - | - | MANUAL | - | N2UP.color\Full_MeOH | color |  |  | PVS | db96291c-72c5-4d81-8634-5d182a29ba96 | 4
MeOH Ventilation | VENT | [5 empty] | VENT |  | SYS | PROD EQT | ED | 3be09eab-1940-4549-8b38-fd675419c5f4 | 1
mass | m | 4484.2 | 4500 | - | MANUAL | 4500 | VENT.m | m [kg] | SYS |  | PVS | 2390d1d7-11cc-4ae2-be51-abca4ac03d8a | 2
mass margin | mass_margin | - | 5 | - | MANUAL | 5 | VENT.mass_margin | mass_margin [%] | SYS |  | PVS | d93bc97c-5a4a-484d-ab3c-f8a37badf67d | 2
total mass | m_tot | 4725 | - | - | COMPUTED | 4725 | VENT.m_tot | m_tot [kg] | SYS |  | PVS | 4afa8494-d639-4ec8-bce3-351203081132 | 2
CoG coordinates | [10 empty] | PG | b40c1656-5f10-42ab-9bf8-b843bb511bce | 2
center of gravity X | CoG_x | - | 16.5 | - | MANUAL | 16.5 | VENT.CoG_x | CoG_x [m] | SYS |  | PVS | c7ba462b-59b2-41b6-b1fc-845701bea5d0 | 3
center of gravity Y | CoG_y | - | 2.5 | - | MANUAL | 2.5 | VENT.CoG_y | CoG_y [m] | SYS |  | PVS | fc4deed2-067a-4f91-8920-e652ba428b6e | 3
center of gravity Z | CoG_z | - | 4.5 | - | MANUAL | 4.5 | VENT.CoG_z | CoG_z [m] | SYS |  | PVS | 611124a2-de4e-4267-a053-1aabff5d04f8 | 3
shape3D | [10 empty] | PG | 4d4d2f4d-ce22-4736-bc65-6ee587ada62d | 2
Coordinates | coord |  |  |  | MANUAL |  | VENT.coord | coord | SYS |  | PVS:CD | e995224c-4ae0-4c27-88ac-e1541bddd1a0 | 3
x | x | - | - | - | MANUAL | - | VENT.coord.x | x [m] | SYS |  | PVS:CT | e995224c-4ae0-4c27-88ac-e1541bddd1a0:0 | 4
y | y | - | - | - | MANUAL | - | VENT.coord.y | y [m] | SYS |  | PVS:CT | e995224c-4ae0-4c27-88ac-e1541bddd1a0:1 | 4
z | z | - | - | - | MANUAL | - | VENT.coord.z | z [m] | SYS |  | PVS:CT | e995224c-4ae0-4c27-88ac-e1541bddd1a0:2 | 4
Diameter | wid_diameter | - | - | - | MANUAL | - | VENT.wid_diameter | wid_diameter [m] | SYS |  | PVS | a64065d6-8ec7-4fff-8447-c202ff703c45 | 3
height | h | - | - | - | MANUAL | - | VENT.h | h [m] | SYS |  | PVS | 70e6f471-a83b-4eb7-afcd-45c1c48b9b97 | 3
length | l | - | - | - | MANUAL | - | VENT.l | l [m] | SYS |  | PVS | 41b92244-7d94-41e0-b7b9-4368ba9ccded | 3
Orientation | orientation |  |  |  | MANUAL |  | VENT.orientation | orientation | SYS |  | PVS:CD | ce0344de-0661-4740-bf3f-e760b3831c91 | 3
r11 | r11 | - | - | - | MANUAL | - | VENT.orientation.r11 | 1 [-] | SYS |  | PVS:CT | ce0344de-0661-4740-bf3f-e760b3831c91:0 | 4
r12 | r12 | - | - | - | MANUAL | - | VENT.orientation.r12 | 1 [-] | SYS |  | PVS:CT | ce0344de-0661-4740-bf3f-e760b3831c91:1 | 4
r13 | r13 | - | - | - | MANUAL | - | VENT.orientation.r13 | 1 [-] | SYS |  | PVS:CT | ce0344de-0661-4740-bf3f-e760b3831c91:2 | 4
r21 | r21 | - | - | - | MANUAL | - | VENT.orientation.r21 | 1 [-] | SYS |  | PVS:CT | ce0344de-0661-4740-bf3f-e760b3831c91:3 | 4
r22 | r22 | - | - | - | MANUAL | - | VENT.orientation.r22 | 1 [-] | SYS |  | PVS:CT | ce0344de-0661-4740-bf3f-e760b3831c91:4 | 4
r23 | r23 | - | - | - | MANUAL | - | VENT.orientation.r23 | 1 [-] | SYS |  | PVS:CT | ce0344de-0661-4740-bf3f-e760b3831c91:5 | 4
r31 | r31 | - | - | - | MANUAL | - | VENT.orientation.r31 | 1 [-] | SYS |  | PVS:CT | ce0344de-0661-4740-bf3f-e760b3831c91:6 | 4
r32 | r32 | - | - | - | MANUAL | - | VENT.orientation.r32 | 1 [-] | SYS |  | PVS:CT | ce0344de-0661-4740-bf3f-e760b3831c91:7 | 4
r33 | r33 | - | - | - | MANUAL | - | VENT.orientation.r33 | 1 [-] | SYS |  | PVS:CT | ce0344de-0661-4740-bf3f-e760b3831c91:8 | 4
Shape | kind | - | - | - | MANUAL | - | VENT.kind | kind | SYS |  | PVS | 6b1c8a5f-187f-4ab5-9a4a-2aa1baade5d6 | 3
Color\MGO\ | color\MGO\ | - | - | - | MANUAL | - | VENT.color\MGO | color |  |  | PVS | e2bd49e9-0781-4b2d-8a27-993effb5d0fa | 4
Color\MeOH\ | color\MeOH\ | - | - | - | MANUAL | - | VENT.color\MeOH | color |  |  | PVS | 5abae48a-8bb4-479b-a57d-8b3898f73e8b | 4
Color\Full_MeOH\ | color\Full_MeOH\ | - | - | - | MANUAL | - | VENT.color\Full_MeOH | color |  |  | PVS | 0cb5eaed-8b71-47ed-b730-e1867bab798e | 4
MeOH Water Spray System | WATERSPRAYSYS | [5 empty] | WATERSPRAYSYS |  | SYS | PROD EQT | ED | 72e93b08-4262-445d-b05e-f88ff13a1b35 | 1
mass | m | 615.5 | 600 | - | MANUAL | 600 | WATERSPRAYSYS.m | m [kg] | SYS |  | PVS | 11849ce3-90f1-42b1-82a0-113baf034667 | 2
mass margin | mass_margin | - | 5 | - | MANUAL | 5 | WATERSPRAYSYS.mass_margin | mass_margin [%] | SYS |  | PVS | 80d8ee1b-0d83-4be3-8641-d1d262d8cb20 | 2
total mass | m_tot | 630 | - | - | COMPUTED | 630 | WATERSPRAYSYS.m_tot | m_tot [kg] | SYS |  | PVS | e386151e-3d98-4644-abf6-8545803586fd | 2
CoG coordinates | [10 empty] | PG | 6c7925ca-2be2-4287-b455-d2652ef31e6a | 2
center of gravity X | CoG_x | - | 33.5 | - | MANUAL | 33.5 | WATERSPRAYSYS.CoG_x | CoG_x [m] | SYS |  | PVS | 86fe7b5b-4e38-406c-a8b5-65161b1182ff | 3
center of gravity Y | CoG_y | - | -0.5 | - | MANUAL | -0.5 | WATERSPRAYSYS.CoG_y | CoG_y [m] | SYS |  | PVS | 53bc7de1-633e-4289-8a4f-3a8e942bcc87 | 3
center of gravity Z | CoG_z | - | 2.5 | - | MANUAL | 2.5 | WATERSPRAYSYS.CoG_z | CoG_z [m] | SYS |  | PVS | 1f627857-2c11-4bc4-bf2a-6ea3c75ccfac | 3
shape3D | [10 empty] | PG | 7b64960a-2b84-4530-8599-dd43d6833433 | 2
Coordinates | coord |  |  |  | MANUAL |  | WATERSPRAYSYS.coord | coord | SYS |  | PVS:CD | 7d079959-430b-4565-8a13-b0cc22120f94 | 3
x | x | - | - | - | MANUAL | - | WATERSPRAYSYS.coord.x | x [m] | SYS |  | PVS:CT | 7d079959-430b-4565-8a13-b0cc22120f94:0 | 4
y | y | - | - | - | MANUAL | - | WATERSPRAYSYS.coord.y | y [m] | SYS |  | PVS:CT | 7d079959-430b-4565-8a13-b0cc22120f94:1 | 4
z | z | - | - | - | MANUAL | - | WATERSPRAYSYS.coord.z | z [m] | SYS |  | PVS:CT | 7d079959-430b-4565-8a13-b0cc22120f94:2 | 4
Diameter | wid_diameter | - | - | - | MANUAL | - | WATERSPRAYSYS.wid_diameter | wid_diameter [m] | SYS |  | PVS | bfbc2eda-0aaa-4677-814a-cdfeba605427 | 3
height | h | - | - | - | MANUAL | - | WATERSPRAYSYS.h | h [m] | SYS |  | PVS | 764a2bd3-d646-4107-9243-32d1f47978df | 3
length | l | - | - | - | MANUAL | - | WATERSPRAYSYS.l | l [m] | SYS |  | PVS | ae6ebf55-0f94-42f3-882c-b27ddb7e96ee | 3
Orientation | orientation |  |  |  | MANUAL |  | WATERSPRAYSYS.orientation | orientation | SYS |  | PVS:CD | 1fb73c66-4690-49a7-b690-42f07d6dccb3 | 3
r11 | r11 | - | - | - | MANUAL | - | WATERSPRAYSYS.orientation.r11 | 1 [-] | SYS |  | PVS:CT | 1fb73c66-4690-49a7-b690-42f07d6dccb3:0 | 4
r12 | r12 | - | - | - | MANUAL | - | WATERSPRAYSYS.orientation.r12 | 1 [-] | SYS |  | PVS:CT | 1fb73c66-4690-49a7-b690-42f07d6dccb3:1 | 4
r13 | r13 | - | - | - | MANUAL | - | WATERSPRAYSYS.orientation.r13 | 1 [-] | SYS |  | PVS:CT | 1fb73c66-4690-49a7-b690-42f07d6dccb3:2 | 4
r21 | r21 | - | - | - | MANUAL | - | WATERSPRAYSYS.orientation.r21 | 1 [-] | SYS |  | PVS:CT | 1fb73c66-4690-49a7-b690-42f07d6dccb3:3 | 4
r22 | r22 | - | - | - | MANUAL | - | WATERSPRAYSYS.orientation.r22 | 1 [-] | SYS |  | PVS:CT | 1fb73c66-4690-49a7-b690-42f07d6dccb3:4 | 4
r23 | r23 | - | - | - | MANUAL | - | WATERSPRAYSYS.orientation.r23 | 1 [-] | SYS |  | PVS:CT | 1fb73c66-4690-49a7-b690-42f07d6dccb3:5 | 4
r31 | r31 | - | - | - | MANUAL | - | WATERSPRAYSYS.orientation.r31 | 1 [-] | SYS |  | PVS:CT | 1fb73c66-4690-49a7-b690-42f07d6dccb3:6 | 4
r32 | r32 | - | - | - | MANUAL | - | WATERSPRAYSYS.orientation.r32 | 1 [-] | SYS |  | PVS:CT | 1fb73c66-4690-49a7-b690-42f07d6dccb3:7 | 4
r33 | r33 | - | - | - | MANUAL | - | WATERSPRAYSYS.orientation.r33 | 1 [-] | SYS |  | PVS:CT | 1fb73c66-4690-49a7-b690-42f07d6dccb3:8 | 4
Shape | kind | - | - | - | MANUAL | - | WATERSPRAYSYS.kind | kind | SYS |  | PVS | 96c00826-3030-49c9-8fde-f37eb29bbda6 | 3
Color\MGO\ | color\MGO\ | - | - | - | MANUAL | - | WATERSPRAYSYS.color\MGO | color |  |  | PVS | 38d62014-d587-4b78-ad64-49a2a2e87cd2 | 4
Color\MeOH\ | color\MeOH\ | - | - | - | MANUAL | - | WATERSPRAYSYS.color\MeOH | color |  |  | PVS | c19cb788-338f-4378-9373-81073f29a6f7 | 4
Color\Full_MeOH\ | color\Full_MeOH\ | - | - | - | MANUAL | - | WATERSPRAYSYS.color\Full_MeOH | color |  |  | PVS | ca9459ec-dc21-4bea-988b-a50e1effda54 | 4
Methanol | MeOH | [5 empty] | MeOH |  | SYS |  | ED | c3577eb9-f41a-45c9-80cd-53689774124b | 1
Cofferdam mass penalty | Coff_penal | - | 1500 | - | MANUAL | 1500 | MeOH.Coff_penal | Coff_penal [kg] | SYS |  | PVS | f51027c9-d418-4e8f-bca6-54cd84b959e8 | 2
Cofferdam volume penalty | Coff_V_penal | - | 29 | - | MANUAL | 29 | MeOH.Coff_V_penal | Coff_V_penal [%] | SYS |  | PVS | 94fb3fa9-806d-4b3f-ae61-7147b62896bb | 2
mass density | ρ | - | 0.792 | - | MANUAL | 0.792 | MeOH.ρ | ρ [t/m³] | SYS |  | PVS | 2b5ac055-fe1c-4f68-bd9f-93a30362108c | 2
number of items | n_items | - | 1 | - | MANUAL | 1 | MeOH.n_items | n_items [-] | SYS |  | PVS | ea920d8e-e643-4a2c-8070-cb274f32da34 | 2
MGO Genset 1 | MGOGENSET1 | [5 empty] | MGOGENSET1 |  | SYS | PROD EQT | ED | ffccd47f-8ae9-425e-b575-b2392c66d6c4 | 1
mass | m | 0 | 4000 | - | MANUAL | 4000 | MGOGENSET1.m | m [kg] | SYS |  | PVS | 1d766e1d-4272-4c40-b4ac-02e764d298d9 | 2
mass margin | mass_margin | - | 5 | - | MANUAL | 5 | MGOGENSET1.mass_margin | mass_margin [%] | SYS |  | PVS | 78f585e3-1bc1-4a5a-ba69-2104c5e7a58b | 2
number of items | n_items | - | - | - | MANUAL | - | MGOGENSET1.n_items | n_items [-] | SYS |  | PVS | 33b104f4-8dfb-4bce-9669-c62d8671c7f1 | 2
Power output | P_out | - | 500 | - | MANUAL | 500 | MGOGENSET1.P_out | P_out [kW] | SYS |  | PVS | c3d54e18-8d51-4e8b-9621-f005c2c0b3ee | 2
total mass | m_tot | 4200 | - | - | COMPUTED | 4200 | MGOGENSET1.m_tot | m_tot [kg] | SYS |  | PVS | 2c8fc507-7c67-4c12-9a1e-56c4fc05826a | 2
CoG coordinates | [10 empty] | PG | e951e6a9-cf0b-4c6e-80ae-426a7ca62b35 | 2
center of gravity X | CoG_x | - | 15 | - | MANUAL | 15 | MGOGENSET1.CoG_x | CoG_x [m] | SYS |  | PVS | fa740449-3acb-4667-868f-19765f81e9a4 | 3
center of gravity Y | CoG_y | - | 3 | - | MANUAL | 3 | MGOGENSET1.CoG_y | CoG_y [m] | SYS |  | PVS | 2e2b39aa-32e8-43aa-8665-64b7c4f4b980 | 3
center of gravity Z | CoG_z | - | 2 | - | MANUAL | 2 | MGOGENSET1.CoG_z | CoG_z [m] | SYS |  | PVS | c2894b41-4c78-4d84-a270-d17b446f4082 | 3
shape3D | [10 empty] | PG | d7d55074-5b3c-4206-b96b-030e9406b54a | 2
Coordinates | coord |  |  |  | MANUAL |  | MGOGENSET1.coord | coord | SYS |  | PVS:CD | 23ac034f-1970-43b1-a39c-8ab37ccc33cc | 3
x | x | - | 15 | - | MANUAL | 15 | MGOGENSET1.coord.x | x [m] | SYS |  | PVS:CT | 23ac034f-1970-43b1-a39c-8ab37ccc33cc:0 | 4
y | y | - | 3 | - | MANUAL | 3 | MGOGENSET1.coord.y | y [m] | SYS |  | PVS:CT | 23ac034f-1970-43b1-a39c-8ab37ccc33cc:1 | 4
z | z | - | 2 | - | MANUAL | 2 | MGOGENSET1.coord.z | z [m] | SYS |  | PVS:CT | 23ac034f-1970-43b1-a39c-8ab37ccc33cc:2 | 4
Diameter | wid_diameter | - | 1.5 | - | MANUAL | 1.5 | MGOGENSET1.wid_diameter | wid_diameter [m] | SYS |  | PVS | d023e660-210b-44d9-8b11-ee3d89aefe11 | 3
height | h | - | 1.5 | - | MANUAL | 1.5 | MGOGENSET1.h | h [m] | SYS |  | PVS | 7725c517-3d58-4b34-9eb8-0958736a1fbc | 3
length | l | - | 3 | - | MANUAL | 3 | MGOGENSET1.l | l [m] | SYS |  | PVS | 137f91ec-6bd0-42e9-baf4-18a630d5d915 | 3
Orientation | orientation |  |  |  | MANUAL |  | MGOGENSET1.orientation | orientation | SYS |  | PVS:CD | c862dcab-b2a8-4e71-92a0-b8fe155c4bad | 3
r11 | r11 | - | 0 | - | MANUAL | 0 | MGOGENSET1.orientation.r11 | 1 [-] | SYS |  | PVS:CT | c862dcab-b2a8-4e71-92a0-b8fe155c4bad:0 | 4
r12 | r12 | - | 0 | - | MANUAL | 0 | MGOGENSET1.orientation.r12 | 1 [-] | SYS |  | PVS:CT | c862dcab-b2a8-4e71-92a0-b8fe155c4bad:1 | 4
r13 | r13 | - | 1 | - | MANUAL | 1 | MGOGENSET1.orientation.r13 | 1 [-] | SYS |  | PVS:CT | c862dcab-b2a8-4e71-92a0-b8fe155c4bad:2 | 4
r21 | r21 | - | 0 | - | MANUAL | 0 | MGOGENSET1.orientation.r21 | 1 [-] | SYS |  | PVS:CT | c862dcab-b2a8-4e71-92a0-b8fe155c4bad:3 | 4
r22 | r22 | - | 1 | - | MANUAL | 1 | MGOGENSET1.orientation.r22 | 1 [-] | SYS |  | PVS:CT | c862dcab-b2a8-4e71-92a0-b8fe155c4bad:4 | 4
r23 | r23 | - | 0 | - | MANUAL | 0 | MGOGENSET1.orientation.r23 | 1 [-] | SYS |  | PVS:CT | c862dcab-b2a8-4e71-92a0-b8fe155c4bad:5 | 4
r31 | r31 | - | -1 | - | MANUAL | -1 | MGOGENSET1.orientation.r31 | 1 [-] | SYS |  | PVS:CT | c862dcab-b2a8-4e71-92a0-b8fe155c4bad:6 | 4
r32 | r32 | - | 0 | - | MANUAL | 0 | MGOGENSET1.orientation.r32 | 1 [-] | SYS |  | PVS:CT | c862dcab-b2a8-4e71-92a0-b8fe155c4bad:7 | 4
r33 | r33 | - | 0 | - | MANUAL | 0 | MGOGENSET1.orientation.r33 | 1 [-] | SYS |  | PVS:CT | c862dcab-b2a8-4e71-92a0-b8fe155c4bad:8 | 4
Shape | kind | - | box | - | MANUAL | box | MGOGENSET1.kind | kind | SYS |  | PVS | 4129187f-b147-4630-92b5-73f9dd07e7d4 | 3
Color\MGO\ | color\MGO\ | - | #0b07db | - | MANUAL | #0b07db | MGOGENSET1.color\MGO | color |  |  | PVS | 8e5d3415-e515-4c93-9c90-e3ef0f422468 | 4
Color\MeOH\ | color\MeOH\ | - | #0b07db | - | MANUAL | #0b07db | MGOGENSET1.color\MeOH | color |  |  | PVS | 170ab7e8-d6a6-4872-8bb7-aa5d33753752 | 4
Color\Full_MeOH\ | color\Full_MeOH\ | - | #07db0e | - | MANUAL | #07db0e | MGOGENSET1.color\Full_MeOH | color |  |  | PVS | eb0cb0d7-b978-4ed2-8ba2-1651260aead0 | 4
MGO Genset 2 | MGOGENSET2 | [5 empty] | MGOGENSET2 |  | SYS | PROD EQT | ED | 15a24dab-996c-44fa-bac4-9c3a6ac84a93 | 1
mass | m | - | 4000 | - | MANUAL | 4000 | MGOGENSET2.m | m [kg] | SYS |  | PVS | 52daae0e-aa5a-4dd1-b785-86bd42d5693c | 2
mass margin | mass_margin | - | 5 | - | MANUAL | 5 | MGOGENSET2.mass_margin | mass_margin [%] | SYS |  | PVS | c497bbfa-c8df-48ed-862e-4dd52f186714 | 2
number of items | n_items | - | - | - | MANUAL | - | MGOGENSET2.n_items | n_items [-] | SYS |  | PVS | 8c5728bf-4ed7-437a-8f2b-949826877caf | 2
Power output | P_out | - | 500 | - | MANUAL | 500 | MGOGENSET2.P_out | P_out [kW] | SYS |  | PVS | 5f428a31-6c40-4b0f-85ef-e4963663776d | 2
total mass | m_tot | 4200 | - | - | COMPUTED | 4200 | MGOGENSET2.m_tot | m_tot [kg] | SYS |  | PVS | d948410f-f0f6-4ef6-8078-6a2e04486dbc | 2
CoG coordinates | [10 empty] | PG | ca2f11c7-1f6e-47f5-9e80-922024896ac3 | 2
center of gravity X | CoG_x | - | 15 | - | MANUAL | 15 | MGOGENSET2.CoG_x | CoG_x [m] | SYS |  | PVS | 69d87ed4-cf9c-4fdd-a5f7-d0589f17a901 | 3
center of gravity Y | CoG_y | - | 1 | - | MANUAL | 1 | MGOGENSET2.CoG_y | CoG_y [m] | SYS |  | PVS | a9a36907-5f55-48ef-b3d9-ccca1ecfe98e | 3
center of gravity Z | CoG_z | - | 2 | - | MANUAL | 2 | MGOGENSET2.CoG_z | CoG_z [m] | SYS |  | PVS | 599c9e6a-8ffc-44e3-bb4b-7b36d4b4b218 | 3
shape3D | [10 empty] | PG | 39370a3c-48ea-4639-b28a-a5e3bd390d60 | 2
Coordinates | coord |  |  |  | MANUAL |  | MGOGENSET2.coord | coord | SYS |  | PVS:CD | 26d4678d-cee1-4a82-b959-cefc6e2c923d | 3
x | x | - | 15 | - | MANUAL | 15 | MGOGENSET2.coord.x | x [m] | SYS |  | PVS:CT | 26d4678d-cee1-4a82-b959-cefc6e2c923d:0 | 4
y | y | - | 1 | - | MANUAL | 1 | MGOGENSET2.coord.y | y [m] | SYS |  | PVS:CT | 26d4678d-cee1-4a82-b959-cefc6e2c923d:1 | 4
z | z | - | 2 | - | MANUAL | 2 | MGOGENSET2.coord.z | z [m] | SYS |  | PVS:CT | 26d4678d-cee1-4a82-b959-cefc6e2c923d:2 | 4
Diameter | wid_diameter | - | 1.5 | - | MANUAL | 1.5 | MGOGENSET2.wid_diameter | wid_diameter [m] | SYS |  | PVS | 2ee91208-1771-4626-b23e-c8808e3afa49 | 3
height | h | - | 1.5 | - | MANUAL | 1.5 | MGOGENSET2.h | h [m] | SYS |  | PVS | 69aab79e-b71e-407e-91a4-ef2264f85b29 | 3
length | l | - | 3 | - | MANUAL | 3 | MGOGENSET2.l | l [m] | SYS |  | PVS | 8dde3245-25e9-44c4-ab5b-8f7ff79075d9 | 3
Orientation | orientation |  |  |  | MANUAL |  | MGOGENSET2.orientation | orientation | SYS |  | PVS:CD | 97803b56-2445-46e7-9bdb-695e0d8749c9 | 3
r11 | r11 | - | 0 | - | MANUAL | 0 | MGOGENSET2.orientation.r11 | 1 [-] | SYS |  | PVS:CT | 97803b56-2445-46e7-9bdb-695e0d8749c9:0 | 4
r12 | r12 | - | 0 | - | MANUAL | 0 | MGOGENSET2.orientation.r12 | 1 [-] | SYS |  | PVS:CT | 97803b56-2445-46e7-9bdb-695e0d8749c9:1 | 4
r13 | r13 | - | 1 | - | MANUAL | 1 | MGOGENSET2.orientation.r13 | 1 [-] | SYS |  | PVS:CT | 97803b56-2445-46e7-9bdb-695e0d8749c9:2 | 4
r21 | r21 | - | 0 | - | MANUAL | 0 | MGOGENSET2.orientation.r21 | 1 [-] | SYS |  | PVS:CT | 97803b56-2445-46e7-9bdb-695e0d8749c9:3 | 4
r22 | r22 | - | 1 | - | MANUAL | 1 | MGOGENSET2.orientation.r22 | 1 [-] | SYS |  | PVS:CT | 97803b56-2445-46e7-9bdb-695e0d8749c9:4 | 4
r23 | r23 | - | 0 | - | MANUAL | 0 | MGOGENSET2.orientation.r23 | 1 [-] | SYS |  | PVS:CT | 97803b56-2445-46e7-9bdb-695e0d8749c9:5 | 4
r31 | r31 | - | -1 | - | MANUAL | -1 | MGOGENSET2.orientation.r31 | 1 [-] | SYS |  | PVS:CT | 97803b56-2445-46e7-9bdb-695e0d8749c9:6 | 4
r32 | r32 | - | 0 | - | MANUAL | 0 | MGOGENSET2.orientation.r32 | 1 [-] | SYS |  | PVS:CT | 97803b56-2445-46e7-9bdb-695e0d8749c9:7 | 4
r33 | r33 | - | 0 | - | MANUAL | 0 | MGOGENSET2.orientation.r33 | 1 [-] | SYS |  | PVS:CT | 97803b56-2445-46e7-9bdb-695e0d8749c9:8 | 4
Shape | kind | - | box | - | MANUAL | box | MGOGENSET2.kind | kind | SYS |  | PVS | 8b714b57-7075-4ce9-8e6e-613043fee642 | 3
Color\MGO\ | color\MGO\ | - | #0b07db | - | MANUAL | #0b07db | MGOGENSET2.color\MGO | color |  |  | PVS | d17fdcfd-3814-4fff-aedf-1c631f2da9f1 | 4
Color\MeOH\ | color\MeOH\ | - | #0b07db | - | MANUAL | #0b07db | MGOGENSET2.color\MeOH | color |  |  | PVS | 6e7702a9-048c-4279-b34e-d3c90337c9ff | 4
Color\Full_MeOH\ | color\Full_MeOH\ | - | #07db0e | - | MANUAL | #07db0e | MGOGENSET2.color\Full_MeOH | color |  |  | PVS | 0138f128-5b5a-4abc-bbf6-aa33ef66f120 | 4
MGO Genset 3 | MGOGENSET3 | [5 empty] | MGOGENSET3 |  | SYS | PROD EQT | ED | cd0806c0-ff2d-4190-aab4-c254f2acd4de | 1
mass | m | - | 4000 | - | MANUAL | 4000 | MGOGENSET3.m | m [kg] | SYS |  | PVS | 37feaf1c-b6ae-400d-9f5f-5b5193f39d7d | 2
mass margin | mass_margin | - | 5 | - | MANUAL | 5 | MGOGENSET3.mass_margin | mass_margin [%] | SYS |  | PVS | ea6cdd18-9fa8-4091-ae20-1a44abf06582 | 2
number of items | n_items | - | - | - | MANUAL | - | MGOGENSET3.n_items | n_items [-] | SYS |  | PVS | 1de72f23-e8ce-4d09-8527-fede6b44f08c | 2
Power output | P_out | - | 500 | - | MANUAL | 500 | MGOGENSET3.P_out | P_out [kW] | SYS |  | PVS | c01e94a1-de87-4a0d-8526-1fe0af5e4ddb | 2
total mass | m_tot | 4200 | - | - | COMPUTED | 4200 | MGOGENSET3.m_tot | m_tot [kg] | SYS |  | PVS | c5df2b34-ca27-42f4-acf5-0e1c3efb474b | 2
CoG coordinates | [10 empty] | PG | ac0cc025-c0b4-4a17-9110-c9591195784b | 2
center of gravity X | CoG_x | - | 15 | - | MANUAL | 15 | MGOGENSET3.CoG_x | CoG_x [m] | SYS |  | PVS | 77a08852-ca90-425b-9b48-b9e9a5e6ee9d | 3
center of gravity Y | CoG_y | - | -0.9 | - | MANUAL | -0.9 | MGOGENSET3.CoG_y | CoG_y [m] | SYS |  | PVS | bd017a42-8104-40a4-9890-a5ab71876643 | 3
center of gravity Z | CoG_z | - | 1.8 | - | MANUAL | 1.8 | MGOGENSET3.CoG_z | CoG_z [m] | SYS |  | PVS | 66e0cde1-960e-4c6e-b3c3-dd7ce512e783 | 3
shape3D | [10 empty] | PG | ae5996c4-253e-45dc-a55e-1a66fbcc71bc | 2
Coordinates | coord |  |  |  | MANUAL |  | MGOGENSET3.coord | coord | SYS |  | PVS:CD | 42a50308-9eff-4179-998a-197ed2780bb2 | 3
x | x | - | 15 | - | MANUAL | 15 | MGOGENSET3.coord.x | x [m] | SYS |  | PVS:CT | 42a50308-9eff-4179-998a-197ed2780bb2:0 | 4
y | y | - | -0.9 | - | MANUAL | -0.9 | MGOGENSET3.coord.y | y [m] | SYS |  | PVS:CT | 42a50308-9eff-4179-998a-197ed2780bb2:1 | 4
z | z | - | 1.8 | - | MANUAL | 1.8 | MGOGENSET3.coord.z | z [m] | SYS |  | PVS:CT | 42a50308-9eff-4179-998a-197ed2780bb2:2 | 4
Diameter | wid_diameter | - | 1.5 | - | MANUAL | 1.5 | MGOGENSET3.wid_diameter | wid_diameter [m] | SYS |  | PVS | 736e825b-2b4f-453c-8aa4-16434c0f9bbd | 3
height | h | - | 1.5 | - | MANUAL | 1.5 | MGOGENSET3.h | h [m] | SYS |  | PVS | 8743358b-c18c-477c-918d-ae31f9a85ad9 | 3
length | l | - | 3 | - | MANUAL | 3 | MGOGENSET3.l | l [m] | SYS |  | PVS | 18c1318d-979b-49c4-9fed-64840f177d81 | 3
Orientation | orientation |  |  |  | MANUAL |  | MGOGENSET3.orientation | orientation | SYS |  | PVS:CD | d7b7155c-59ae-47c9-a008-212f46975a27 | 3
r11 | r11 | - | 0 | - | MANUAL | 0 | MGOGENSET3.orientation.r11 | 1 [-] | SYS |  | PVS:CT | d7b7155c-59ae-47c9-a008-212f46975a27:0 | 4
r12 | r12 | - | 0 | - | MANUAL | 0 | MGOGENSET3.orientation.r12 | 1 [-] | SYS |  | PVS:CT | d7b7155c-59ae-47c9-a008-212f46975a27:1 | 4
r13 | r13 | - | 1 | - | MANUAL | 1 | MGOGENSET3.orientation.r13 | 1 [-] | SYS |  | PVS:CT | d7b7155c-59ae-47c9-a008-212f46975a27:2 | 4
r21 | r21 | - | 0 | - | MANUAL | 0 | MGOGENSET3.orientation.r21 | 1 [-] | SYS |  | PVS:CT | d7b7155c-59ae-47c9-a008-212f46975a27:3 | 4
r22 | r22 | - | 1 | - | MANUAL | 1 | MGOGENSET3.orientation.r22 | 1 [-] | SYS |  | PVS:CT | d7b7155c-59ae-47c9-a008-212f46975a27:4 | 4
r23 | r23 | - | 0 | - | MANUAL | 0 | MGOGENSET3.orientation.r23 | 1 [-] | SYS |  | PVS:CT | d7b7155c-59ae-47c9-a008-212f46975a27:5 | 4
r31 | r31 | - | -1 | - | MANUAL | -1 | MGOGENSET3.orientation.r31 | 1 [-] | SYS |  | PVS:CT | d7b7155c-59ae-47c9-a008-212f46975a27:6 | 4
r32 | r32 | - | 0 | - | MANUAL | 0 | MGOGENSET3.orientation.r32 | 1 [-] | SYS |  | PVS:CT | d7b7155c-59ae-47c9-a008-212f46975a27:7 | 4
r33 | r33 | - | 0 | - | MANUAL | 0 | MGOGENSET3.orientation.r33 | 1 [-] | SYS |  | PVS:CT | d7b7155c-59ae-47c9-a008-212f46975a27:8 | 4
Shape | kind | - | box | - | MANUAL | box | MGOGENSET3.kind | kind | SYS |  | PVS | 0d2590bc-f2ec-4c6d-adaf-aafa5289cb3f | 3
Color\MGO\ | color\MGO\ | - | #0b07db | - | MANUAL | #0b07db | MGOGENSET3.color\MGO | color |  |  | PVS | 27e8f10a-5bad-459a-b56f-81eb94d6373a | 4
Color\MeOH\ | color\MeOH\ | - | #07db0e | - | MANUAL | #07db0e | MGOGENSET3.color\MeOH | color |  |  | PVS | 9eda4b22-16ce-417f-bab6-43b835dc13da | 4
Color\Full_MeOH\ | color\Full_MeOH\ | - | #07db0e | - | MANUAL | #07db0e | MGOGENSET3.color\Full_MeOH | color |  |  | PVS | 218dceff-1c04-48a8-8c58-260c4a516a1e | 4
MGO Genset 4 | MGOGENSET4 | [5 empty] | MGOGENSET4 |  | SYS | PROD EQT | ED | 3d678284-8cea-4cb6-af5f-70c21f934de0 | 1
mass | m | - | 4000 | - | MANUAL | 4000 | MGOGENSET4.m | m [kg] | SYS |  | PVS | 958a1480-c99a-46be-8991-b49dbb47d027 | 2
mass margin | mass_margin | - | 5 | - | MANUAL | 5 | MGOGENSET4.mass_margin | mass_margin [%] | SYS |  | PVS | a542f24f-39a5-45af-8ad1-12eb47d8c277 | 2
number of items | n_items | - | - | - | MANUAL | - | MGOGENSET4.n_items | n_items [-] | SYS |  | PVS | ae342fa0-75fa-48f9-ab5d-9113506591ab | 2
Power output | P_out | - | 500 | - | MANUAL | 500 | MGOGENSET4.P_out | P_out [kW] | SYS |  | PVS | 4795157d-1884-4646-b282-e4904bb08109 | 2
total mass | m_tot | 4200 | - | - | COMPUTED | 4200 | MGOGENSET4.m_tot | m_tot [kg] | SYS |  | PVS | 1378c769-af12-40b7-b563-5fdc3581d650 | 2
CoG coordinates | [10 empty] | PG | 9a6670b6-efe9-43c4-8b7b-be5d12637002 | 2
center of gravity X | CoG_x | - | 15 | - | MANUAL | 15 | MGOGENSET4.CoG_x | CoG_x [m] | SYS |  | PVS | 3fdf8fbc-2591-4984-99ec-425f83c44856 | 3
center of gravity Y | CoG_y | - | -2.7 | - | MANUAL | -2.7 | MGOGENSET4.CoG_y | CoG_y [m] | SYS |  | PVS | b33a1fe4-01eb-4b1e-9f19-fada089141f8 | 3
center of gravity Z | CoG_z | - | 1.8 | - | MANUAL | 1.8 | MGOGENSET4.CoG_z | CoG_z [m] | SYS |  | PVS | 0e801c77-64b5-4cbf-b343-f50ae927970e | 3
shape3D | [10 empty] | PG | 26c6358c-a3aa-4a53-bad2-1a34bd06b3be | 2
Coordinates | coord |  |  |  | MANUAL |  | MGOGENSET4.coord | coord | SYS |  | PVS:CD | 250bae26-9e59-4aec-9def-79b2e0af046e | 3
x | x | - | 15 | - | MANUAL | 15 | MGOGENSET4.coord.x | x [m] | SYS |  | PVS:CT | 250bae26-9e59-4aec-9def-79b2e0af046e:0 | 4
y | y | - | -2.7 | - | MANUAL | -2.7 | MGOGENSET4.coord.y | y [m] | SYS |  | PVS:CT | 250bae26-9e59-4aec-9def-79b2e0af046e:1 | 4
z | z | - | 1.8 | - | MANUAL | 1.8 | MGOGENSET4.coord.z | z [m] | SYS |  | PVS:CT | 250bae26-9e59-4aec-9def-79b2e0af046e:2 | 4
Diameter | wid_diameter | - | 1.5 | - | MANUAL | 1.5 | MGOGENSET4.wid_diameter | wid_diameter [m] | SYS |  | PVS | 567c445c-e435-4868-a3b4-a60e90a36715 | 3
height | h | - | 1.5 | - | MANUAL | 1.5 | MGOGENSET4.h | h [m] | SYS |  | PVS | 3c6e589d-8fe0-4e63-8946-ade827d10610 | 3
length | l | - | 3 | - | MANUAL | 3 | MGOGENSET4.l | l [m] | SYS |  | PVS | 5fee4ff9-3a7a-459b-a86f-9fe58cd6d7ee | 3
Orientation | orientation |  |  |  | MANUAL |  | MGOGENSET4.orientation | orientation | SYS |  | PVS:CD | 9b5ca4cd-033b-4997-878e-0966db4da780 | 3
r11 | r11 | - | 0 | - | MANUAL | 0 | MGOGENSET4.orientation.r11 | 1 [-] | SYS |  | PVS:CT | 9b5ca4cd-033b-4997-878e-0966db4da780:0 | 4
r12 | r12 | - | 0 | - | MANUAL | 0 | MGOGENSET4.orientation.r12 | 1 [-] | SYS |  | PVS:CT | 9b5ca4cd-033b-4997-878e-0966db4da780:1 | 4
r13 | r13 | - | 1 | - | MANUAL | 1 | MGOGENSET4.orientation.r13 | 1 [-] | SYS |  | PVS:CT | 9b5ca4cd-033b-4997-878e-0966db4da780:2 | 4
r21 | r21 | - | 0 | - | MANUAL | 0 | MGOGENSET4.orientation.r21 | 1 [-] | SYS |  | PVS:CT | 9b5ca4cd-033b-4997-878e-0966db4da780:3 | 4
r22 | r22 | - | 1 | - | MANUAL | 1 | MGOGENSET4.orientation.r22 | 1 [-] | SYS |  | PVS:CT | 9b5ca4cd-033b-4997-878e-0966db4da780:4 | 4
r23 | r23 | - | 0 | - | MANUAL | 0 | MGOGENSET4.orientation.r23 | 1 [-] | SYS |  | PVS:CT | 9b5ca4cd-033b-4997-878e-0966db4da780:5 | 4
r31 | r31 | - | -1 | - | MANUAL | -1 | MGOGENSET4.orientation.r31 | 1 [-] | SYS |  | PVS:CT | 9b5ca4cd-033b-4997-878e-0966db4da780:6 | 4
r32 | r32 | - | 0 | - | MANUAL | 0 | MGOGENSET4.orientation.r32 | 1 [-] | SYS |  | PVS:CT | 9b5ca4cd-033b-4997-878e-0966db4da780:7 | 4
r33 | r33 | - | 0 | - | MANUAL | 0 | MGOGENSET4.orientation.r33 | 1 [-] | SYS |  | PVS:CT | 9b5ca4cd-033b-4997-878e-0966db4da780:8 | 4
Shape | kind | - | box | - | MANUAL | box | MGOGENSET4.kind | kind | SYS |  | PVS | 344d670a-bd6f-4778-9de4-c7d66f292e74 | 3
Color\MGO\ | color\MGO\ | - | #0b07db | - | MANUAL | #0b07db | MGOGENSET4.color\MGO | color |  |  | PVS | b4fd29c9-af53-42c2-ac42-869b50688d99 | 4
Color\MeOH\ | color\MeOH\ | - | #07db0e | - | MANUAL | #07db0e | MGOGENSET4.color\MeOH | color |  |  | PVS | 1449ddef-921f-4149-a514-141bcea287dc | 4
Color\Full_MeOH\ | color\Full_MeOH\ | - | #07db0e | - | MANUAL | #07db0e | MGOGENSET4.color\Full_MeOH | color |  |  | PVS | f108e209-47c5-4deb-af17-02043c46fb8e | 4
O2 N2 System | O2N2SYS | [5 empty] | O2N2SYS |  | SSE | FUNC SS SWBS_3D | ED | b0a73711-9f34-4a7f-b16f-36feedb15216 | 1
total mass | m_tot | 1522.5 | - | - | COMPUTED | 1522.5 | O2N2SYS.m_tot | m_tot [kg] | SYS |  | PVS | e725d556-16ed-457e-a213-4ea605ca6187 | 2
CoG coordinates | [10 empty] | PG | 9f0a8ef2-1ad8-4011-91eb-9728db06b821 | 2
center of gravity X | CoG_x | 12.511 | - | - | COMPUTED | 12.511 | O2N2SYS.CoG_x | CoG_x [m] | SYS |  | PVS | d633db2d-d103-433e-bbe4-b8fd7c37510b | 3
center of gravity Y | CoG_y | 2.862 | - | - | COMPUTED | 2.862 | O2N2SYS.CoG_y | CoG_y [m] | SYS |  | PVS | e8d242e4-7168-4906-afc9-32151051b6f8 | 3
center of gravity Z | CoG_z | 3.048 | - | - | COMPUTED | 3.048 | O2N2SYS.CoG_z | CoG_z [m] | SYS |  | PVS | ecc5414f-6cba-4e4a-a3f9-a18919e60614 | 3
N2DOWN : N2DOWN | [6 empty] | O2N2SYS.N2DOWN |  | SYS | PROD EQT | EU | 74860a25-9ab2-4e43-8f47-bd9b3c8140c7 | 2
N2GEN : N2GEN | [6 empty] | O2N2SYS.N2GEN |  | SYS | PROD EQT | EU | eeef4db0-26a8-4330-be7b-162bf30794ec | 2
N2UP : N2UP | [6 empty] | O2N2SYS.N2UP |  | SYS | PROD EQT | EU | 9dff542f-aa15-45a5-bcc6-cc832c7ec6e8 | 2
Replenishment Systems | Replenishment_SYSs | [5 empty] | Replenishment_SYSs |  | SYS | FUNC SS SWBS_2D | ED | b5e6f446-b7d6-4f53-b22e-2290808ee769 | 1
SWBS code | SWBS_cd | - | 570 | - | MANUAL | 570 | Replenishment_SYSs.SWBS_cd | SWBS_cd | SYS |  | PVS | c184fb20-6647-4448-813c-49ee66d674d9 | 2
total mass | m_tot | 2100 | - | - | COMPUTED | 2100 | Replenishment_SYSs.m_tot | m_tot [kg] | SYS |  | PVS | ab3a962d-85a0-4b86-add6-14da0fc8c73d | 2
CoG coordinates | [10 empty] | PG | 0945d65f-967c-4f91-b0c2-a9bfda64807e | 2
center of gravity X | CoG_x | 8.5 | - | - | COMPUTED | 8.5 | Replenishment_SYSs.CoG_x | CoG_x [m] | SYS |  | PVS | 789a806d-8b21-432f-b247-6ed2ffe670b0 | 3
center of gravity Y | CoG_y | 5.5 | - | - | COMPUTED | 5.5 | Replenishment_SYSs.CoG_y | CoG_y [m] | SYS |  | PVS | 5e4d55ac-9d43-4b60-a249-7afb07f0b5d8 | 3
center of gravity Z | CoG_z | 7 | - | - | COMPUTED | 7 | Replenishment_SYSs.CoG_z | CoG_z [m] | SYS |  | PVS | a5729245-ae95-488d-9365-0a7a8765d916 | 3
RAS : RAS | [6 empty] | Replenishment_SYSs.RAS |  | SYS | FUNC SS SWBS_3D | EU | 74ff0977-7892-4799-8195-267efad972e5 | 2
Replenishment-At-Sea Systems | RAS | [5 empty] | RAS |  | SSE | FUNC SS SWBS_3D | ED | 9beb6178-e813-4fbe-9526-040f810edc78 | 1
total mass | m_tot | 2100 | - | - | COMPUTED | 2100 | RAS.m_tot | m_tot [kg] | SYS |  | PVS | d646e974-22bb-4e42-bb67-3e108912e8f3 | 2
CoG coordinates | [10 empty] | PG | 2a881424-74b5-4f48-b320-2beafccea563 | 2
center of gravity X | CoG_x | 8.5 | - | - | COMPUTED | 8.5 | RAS.CoG_x | CoG_x [m] | SYS |  | PVS | 0da830d1-9879-4328-aa72-a85f0c82f7e5 | 3
center of gravity Y | CoG_y | 5.5 | - | - | COMPUTED | 5.5 | RAS.CoG_y | CoG_y [m] | SYS |  | PVS | 9bcf7ae7-f06f-4639-8c14-63560f4d7af4 | 3
center of gravity Z | CoG_z | 7 | - | - | COMPUTED | 7 | RAS.CoG_z | CoG_z [m] | SYS |  | PVS | caf0d541-0459-4ce1-8c5d-4bd6418cae33 | 3
BUNKSTATIONMEOH : BUNKSTATIONMEOH | [6 empty] | RAS.BUNKSTATIONMEOH |  | SYS | PROD EQT | EU | 80c12447-c3d9-447d-8b19-fe19ba0c979c | 2
Rest of the Ship | REST | [5 empty] | REST |  | SYS | FUNC SS SWBS_2D | ED | 47d559f8-5d82-4bad-8696-0701e28645cb | 1
CoG coordinates | [10 empty] | PG | df6ede2d-5c32-4d18-a238-80c63c9b7052 | 2
center of gravity X | CoG_x | 23.7 | - | - | COMPUTED | 23.7 | REST.CoG_x | CoG_x [m] | SYS |  | PVS | 3eae70bd-75ed-40e7-b70f-273f07964c2f | 3
center of gravity Y | CoG_y | 0.03 | - | - | COMPUTED | 0.03 | REST.CoG_y | CoG_y [m] | SYS |  | PVS | 54ab997b-45f1-4d32-b75c-61808e10676c | 3
center of gravity Z | CoG_z | 5.2 | - | - | COMPUTED | 5.2 | REST.CoG_z | CoG_z [m] | SYS |  | PVS | 5accec03-dfa7-4803-b45c-cfd2193c4beb | 3
REST2 : REST2 | [6 empty] | REST.REST2 |  | SYS | FUNC SS SWBS_3D | EU | 4cfe018c-ccaa-4243-b969-bd02488d2d19 | 2
total mass\MGO\ | m_tot\MGO\ | 1197000 | - | - | COMPUTED | 1197000 | REST.m_tot\MGO | m_tot [kg] |  |  | PVS | a067a574-2627-4c7c-97ac-dde57fd3d376 | 3
total mass\MeOH\ | m_tot\MeOH\ | 1197000 | - | - | COMPUTED | 1197000 | REST.m_tot\MeOH | m_tot [kg] |  |  | PVS | c810daa5-84bf-4d24-9215-b76148d43876 | 3
total mass\Full_MeOH\ | m_tot\Full_MeOH\ | 1197000 | - | - | COMPUTED | 1197000 | REST.m_tot\Full_MeOH | m_tot [kg] |  |  | PVS | 3cda8e49-470d-4a05-8522-bb40c1abce99 | 3
Rest of the Ship - Mass and CoG | REST2 | [5 empty] | REST2 |  | SYS | FUNC SS SWBS_3D | ED | 3c74256c-525d-4122-b698-ff3b459facc7 | 1
CoG coordinates | [10 empty] | PG | aca31a57-0e1d-4361-bdf5-f983d599c314 | 2
center of gravity X | CoG_x | 23.7 | - | - | COMPUTED | 23.7 | REST2.CoG_x | CoG_x [m] | SYS |  | PVS | c4f7d7b2-b573-42c5-b8c5-6d55f93fe53d | 3
center of gravity Y | CoG_y | 0.03 | - | - | COMPUTED | 0.03 | REST2.CoG_y | CoG_y [m] | SYS |  | PVS | e5b787cd-2df8-4260-b450-0a68d42d49c5 | 3
center of gravity Z | CoG_z | 5.2 | - | - | COMPUTED | 5.2 | REST2.CoG_z | CoG_z [m] | SYS |  | PVS | 28ed8cbf-41ee-4a89-935e-6fde03b1ac57 | 3
MANDCOG : MANDCOG | [6 empty] | REST2.MANDCOG |  | SYS | PROD EQT | EU | 70e33149-eca8-449b-bd45-8d53b5b2909f | 2
total mass\MGO\ | m_tot\MGO\ | 1197000 | - | - | COMPUTED | 1197000 | REST2.m_tot\MGO | m_tot [kg] |  |  | PVS | c4182009-cd77-40be-8212-2f90cb1bb914 | 3
total mass\MeOH\ | m_tot\MeOH\ | 1197000 | - | - | COMPUTED | 1197000 | REST2.m_tot\MeOH | m_tot [kg] |  |  | PVS | 79c58534-ac9e-4c4a-8eee-7871c96a15c7 | 3
total mass\Full_MeOH\ | m_tot\Full_MeOH\ | 1197000 | - | - | COMPUTED | 1197000 | REST2.m_tot\Full_MeOH | m_tot [kg] |  |  | PVS | 0a1ca922-e7e1-4831-9597-e19ac043f975 | 3
Ship | SHP | [5 empty] | SHP |  | SYS | FUNC SYS | ED | c56fe6be-934c-40ba-9090-225c98192bf4 | 1
Dimensions | [10 empty] | PG | c0f560bd-95f5-4fc6-a1eb-514e2c0b6e71 | 2
length | l | - | 53.7 | - | MANUAL | 53.7 | SHP.l | l [m] | SYS |  | PVS | c3310a3a-4845-4ad7-8100-913e517a03d9 | 3
width | width | - | 12.5 | - | MANUAL | 12.5 | SHP.width | width [m] | SYS |  | PVS | e0f2f796-e54c-4689-a1fd-3f2274f2a04a | 3
Endurance parameters | [10 empty] | PG | fa2f0ee3-88db-4b26-b9a4-38544cac313c | 2
endurance on MeOH\MGO\ | endur_MeOH\MGO\ | 0 | 65 | - | COMPUTED | 0 | SHP.endur_MeOH\MGO | endur_MeOH [d] |  |  | PVS | 0ba9615d-0b9b-499a-92fb-16b30cb37a60 | 4
endurance on MeOH\MeOH\ | endur_MeOH\MeOH\ | 49.0956 | 28 | - | COMPUTED | 49.0956 | SHP.endur_MeOH\MeOH | endur_MeOH [d] |  |  | PVS | 4c986471-4cfa-41ce-93f0-43ef60a565bf | 4
endurance on MeOH\Full_MeOH\ | endur_MeOH\Full_MeOH\ | 83.9793 | - | - | COMPUTED | 83.9793 | SHP.endur_MeOH\Full_MeOH | endur_MeOH [d] |  |  | PVS | b9023ac0-4997-432a-8331-3f684f68a868 | 4
endurance on MGO\MGO\ | endur_MGO\MGO\ | 200 | - | - | COMPUTED | 200 | SHP.endur_MGO\MGO | endur_MGO [d] |  |  | PVS | 7bcfa36a-9828-42fb-9477-35a8f6a95eae | 4
endurance on MGO\MeOH\ | endur_MGO\MeOH\ | 90 | - | - | COMPUTED | 90 | SHP.endur_MGO\MeOH | endur_MGO [d] |  |  | PVS | ee675bbe-abab-4ad0-a72d-c4dd5f8b36c0 | 4
endurance on MGO\Full_MeOH\ | endur_MGO\Full_MeOH\ | 0 | - | - | COMPUTED | 0 | SHP.endur_MGO\Full_MeOH | endur_MGO [d] |  |  | PVS | 4f26ac12-bfb7-4572-9525-07dfd77401c7 | 4
Ship stability parameters | [10 empty] | PG | 38356bb9-51ec-4626-81bc-fbc439149821 | 2
CoG coordinates | [10 empty] | PG | 66e4824a-e925-470b-a4e0-5f9280aa08af | 3
center of gravity X\MGO\ | CoG_x\MGO\ | 22.96 | 23.02 | - | COMPUTED | 22.96 | SHP.CoG_x\MGO | CoG_x [m] |  |  | PVS | cfc5825c-e21f-4d91-82fb-e1b61803c006 | 5
center of gravity X\MeOH\ | CoG_x\MeOH\ | 22.92 | 23.02 | - | COMPUTED | 22.92 | SHP.CoG_x\MeOH | CoG_x [m] |  |  | PVS | 4bc84743-2820-477f-8278-6344e71ce06f | 5
center of gravity X\Full_MeOH\ | CoG_x\Full_MeOH\ | 23.16 | - | - | COMPUTED | 23.16 | SHP.CoG_x\Full_MeOH | CoG_x [m] |  |  | PVS | fca53dde-8a1c-440c-a16a-0df99c990d38 | 5
center of gravity Y\MGO\ | CoG_y\MGO\ | 0.04 | 0.02 | - | COMPUTED | 0.04 | SHP.CoG_y\MGO | CoG_y [m] |  |  | PVS | 91523f61-f025-4b1d-b450-6debe57335e4 | 5
center of gravity Y\MeOH\ | CoG_y\MeOH\ | -0.01 | 0.02 | - | COMPUTED | -0.01 | SHP.CoG_y\MeOH | CoG_y [m] |  |  | PVS | 7d446450-911a-45f8-b691-3738eba9e432 | 5
center of gravity Y\Full_MeOH\ | CoG_y\Full_MeOH\ | -0.02 | - | - | COMPUTED | -0.02 | SHP.CoG_y\Full_MeOH | CoG_y [m] |  |  | PVS | 3d992bb1-b734-45bd-ac89-e25790fba0af | 5
center of gravity Z\MGO\ | CoG_z\MGO\ | 4.57 | 4.607 | - | COMPUTED | 4.57 | SHP.CoG_z\MGO | CoG_z [m] |  |  | PVS | 69a76a4b-120d-475a-8245-6e61d66ae621 | 5
center of gravity Z\MeOH\ | CoG_z\MeOH\ | 4.54 | 4.607 | - | COMPUTED | 4.54 | SHP.CoG_z\MeOH | CoG_z [m] |  |  | PVS | 988ce7c7-685d-45c5-8a99-a2867b95e29a | 5
center of gravity Z\Full_MeOH\ | CoG_z\Full_MeOH\ | 4.6 | - | - | COMPUTED | 4.6 | SHP.CoG_z\Full_MeOH | CoG_z [m] |  |  | PVS | 9c3f97c1-e455-4ba5-94a5-1759efc14647 | 5
draft\MGO\ | DRAFT\MGO\ | 3.06 | - | - | COMPUTED | 3.06 | SHP.DRAFT\MGO | DRAFT [m] |  |  | PVS | 16a22bd5-b894-4f90-b902-d8f0945e4469 | 4
draft\MeOH\ | DRAFT\MeOH\ | 3.1 | - | - | COMPUTED | 3.1 | SHP.DRAFT\MeOH | DRAFT [m] |  |  | PVS | ee6f0265-d8fd-4e56-baeb-4f480a300129 | 4
draft\Full_MeOH\ | DRAFT\Full_MeOH\ | 3.06 | - | - | COMPUTED | 3.06 | SHP.DRAFT\Full_MeOH | DRAFT [m] |  |  | PVS | 9dabf955-80d7-4e1f-b882-60e7a0b7f54e | 4
List\MGO\ | LIST\MGO\ | 1.3245 | - | - | COMPUTED | 1.3245 | SHP.LIST\MGO | LIST [°] |  |  | PVS | c3ee2014-685a-488a-98e9-87d579c1b776 | 4
List\MeOH\ | LIST\MeOH\ | -0.33311 | - | - | COMPUTED | -0.33311 | SHP.LIST\MeOH | LIST [°] |  |  | PVS | 1f54a1e5-adae-4990-87a0-2fb18e6d23af | 4
List\Full_MeOH\ | LIST\Full_MeOH\ | -0.67404 | - | - | COMPUTED | -0.67404 | SHP.LIST\Full_MeOH | LIST [°] |  |  | PVS | 5885f6e6-bfb1-4491-95be-98c3b2a6b259 | 4
metacentric height GM\MGO\ | GM\MGO\ | 1.73 | - | - | COMPUTED | 1.73 | SHP.GM\MGO | GM [m] |  |  | PVS | 01a5a69b-2e2c-40b5-90e9-50042fa2119e | 4
metacentric height GM\MeOH\ | GM\MeOH\ | 1.72 | - | - | COMPUTED | 1.72 | SHP.GM\MeOH | GM [m] |  |  | PVS | 882ad043-dcc3-46f5-b095-3204123c9c83 | 4
metacentric height GM\Full_MeOH\ | GM\Full_MeOH\ | 1.7 | - | - | COMPUTED | 1.7 | SHP.GM\Full_MeOH | GM [m] |  |  | PVS | c3770c5d-2793-4e02-866b-35960efa59de | 4
total mass\MGO\ | m_tot\MGO\ | 1480800 | - | - | COMPUTED | 1480800 | SHP.m_tot\MGO | m_tot [kg] |  |  | PVS | 5b445e41-b8e4-486c-b179-1ebf8080acde | 4
total mass\MeOH\ | m_tot\MeOH\ | 1508761.16 | - | - | COMPUTED | 1508761.16 | SHP.m_tot\MeOH | m_tot [kg] |  |  | PVS | a19b6d52-a521-4d9a-94a9-7bd5892f2e05 | 4
total mass\Full_MeOH\ | m_tot\Full_MeOH\ | 1479894.88 | - | - | COMPUTED | 1479894.88 | SHP.m_tot\Full_MeOH | m_tot [kg] |  |  | PVS | e3fed6bb-7bc8-44a0-8ba2-9b4b698974e0 | 4
Trim\MGO\ | TRIM\MGO\ | 0.03412 | - | - | COMPUTED | 0.03412 | SHP.TRIM\MGO | TRIM [m] |  |  | PVS | 6c0e0a84-0d17-41b0-b7a7-e5c706a1c223 | 4
Trim\MeOH\ | TRIM\MeOH\ | 0.027684 | - | - | COMPUTED | 0.027684 | SHP.TRIM\MeOH | TRIM [m] |  |  | PVS | 8e554909-b077-41f2-a0e3-5f52b53512c9 | 4
Trim\Full_MeOH\ | TRIM\Full_MeOH\ | -0.1023 | - | - | COMPUTED | -0.1023 | SHP.TRIM\Full_MeOH | TRIM [m] |  |  | PVS | f82f77df-5ef9-4b0d-9059-abef5bfba6c3 | 4
Tank Capacities | [10 empty] | PG | 5061fc50-a281-4840-9e1c-86b3485b36c8 | 2
tank capacity - MeOH\MGO\ | V_MeOH\MGO\ | 0 | - | - | COMPUTED | 0 | SHP.V_MeOH\MGO | V_MeOH [m³] |  |  | PVS | 6d6b7bd5-8dc6-4510-bfa1-8fb0111aff69 | 4
tank capacity - MeOH\MeOH\ | V_MeOH\MeOH\ | 147.2868 | - | - | COMPUTED | 147.2868 | SHP.V_MeOH\MeOH | V_MeOH [m³] |  |  | PVS | bc59dd30-5d45-4d5f-ae9b-afc65172d1d4 | 4
tank capacity - MeOH\Full_MeOH\ | V_MeOH\Full_MeOH\ | 251.938 | - | - | COMPUTED | 251.938 | SHP.V_MeOH\Full_MeOH | V_MeOH [m³] |  |  | PVS | 821903f2-e76d-4345-94f3-23b026c8f396 | 4
tank capacity - MGO\MGO\ | V_MGO\MGO\ | 0 | - | - | COMPUTED | 0 | SHP.V_MGO\MGO | V_MGO [m³] |  |  | PVS | f366167d-6842-4bca-a355-c6897acc93e0 | 4
tank capacity - MGO\MeOH\ | V_MGO\MeOH\ | 135 | - | - | COMPUTED | 135 | SHP.V_MGO\MeOH | V_MGO [m³] |  |  | PVS | e4041e2c-f4d7-430e-bd0d-1af75fd4d1f0 | 4
tank capacity - MGO\Full_MeOH\ | V_MGO\Full_MeOH\ | 0 | - | - | COMPUTED | 0 | SHP.V_MGO\Full_MeOH | V_MGO [m³] |  |  | PVS | 5fc92bec-34b5-4470-b025-9ad3256bd65c | 4
AUX_SYS : AUX_SYS | [6 empty] | SHP.AUX_SYS |  | SSE | FUNC SS SWBS_1D | EU | 0b06b08c-684f-4947-91e2-21495ba42546 | 2
ELEC_PLNT : ELEC_PLNT | [6 empty] | SHP.ELEC_PLNT |  | SYS | FUNC SS SWBS_1D | EU | 1dd4352a-f129-459c-ba38-f425e359bf66 | 2
HULLSTRUCT : HULLSTRUCT | [6 empty] | SHP.HULLSTRUCT |  | SYS | FUNC SS SWBS_1D | EU | e556e625-895b-42d3-adf9-a120b4545242 | 2
Ship Fuel and Fuel Compensating System | SHIPFUELSYS | [5 empty] | SHIPFUELSYS |  | SYS | FUNC SS SWBS_3D | ED | 32410cf1-7aad-4a3d-8c82-0023227fb0c2 | 1
SWBS code | SWBS_cd | - | 541 | - | MANUAL | 541 | SHIPFUELSYS.SWBS_cd | SWBS_cd | SYS |  | PVS | 41c87154-de7d-4b5c-a643-7f87887b593f | 2
CoG coordinates | [10 empty] | PG | 6b1eb6e5-8fad-4430-ac6e-0eeb8d3663ed | 2
center of gravity X\MGO\ | CoG_x\MGO\ | 20.13 | - | - | COMPUTED | 20.13 | SHIPFUELSYS.CoG_x\MGO | CoG_x [m] |  |  | PVS | 20b5e53a-9aa3-4200-bf13-743d98ac250b | 4
center of gravity X\MeOH\ | CoG_x\MeOH\ | 20.36 | - | - | COMPUTED | 20.36 | SHIPFUELSYS.CoG_x\MeOH | CoG_x [m] |  |  | PVS | 93eedf04-6174-45b2-a438-3fbbcaa10525 | 4
center of gravity X\Full_MeOH\ | CoG_x\Full_MeOH\ | 21.43 | - | - | COMPUTED | 21.43 | SHIPFUELSYS.CoG_x\Full_MeOH | CoG_x [m] |  |  | PVS | 43b9ead3-f3c5-457d-abd6-7fd8174a7666 | 4
center of gravity Y\MGO\ | CoG_y\MGO\ | 0.09 | - | - | COMPUTED | 0.09 | SHIPFUELSYS.CoG_y\MGO | CoG_y [m] |  |  | PVS | 3dfcd648-e2b2-40b6-ba0a-61de280582fe | 4
center of gravity Y\MeOH\ | CoG_y\MeOH\ | -0.39 | - | - | COMPUTED | -0.39 | SHIPFUELSYS.CoG_y\MeOH | CoG_y [m] |  |  | PVS | 2c4eb473-97fe-4f7c-9d68-89183f00169d | 4
center of gravity Y\Full_MeOH\ | CoG_y\Full_MeOH\ | -0.43 | - | - | COMPUTED | -0.43 | SHIPFUELSYS.CoG_y\Full_MeOH | CoG_y [m] |  |  | PVS | 554c3500-18d7-46bf-88ca-d428f4dcc1bb | 4
center of gravity Z\MGO\ | CoG_z\MGO\ | 1.89 | - | - | COMPUTED | 1.89 | SHIPFUELSYS.CoG_z\MGO | CoG_z [m] |  |  | PVS | 96c1fdcc-c435-4e83-89d7-e7255f983852 | 4
center of gravity Z\MeOH\ | CoG_z\MeOH\ | 1.9 | - | - | COMPUTED | 1.9 | SHIPFUELSYS.CoG_z\MeOH | CoG_z [m] |  |  | PVS | ab6c61dd-3ad2-4779-b46a-11f113457455 | 4
center of gravity Z\Full_MeOH\ | CoG_z\Full_MeOH\ | 1.94 | - | - | COMPUTED | 1.94 | SHIPFUELSYS.CoG_z\Full_MeOH | CoG_z [m] |  |  | PVS | 6e3d1c4c-0624-4977-a223-dd4bbf249882 | 4
EQMNT : EQMNT | [6 empty] | SHIPFUELSYS.EQMNT |  | SYS | PROD EQT | EU | 748cf68a-6eb0-48d1-9687-80808e0953e3 | 2
FPS : FPS | [6 empty] | SHIPFUELSYS.FPS |  | SYS | PROD EQT | EU | aff31da3-76a8-4814-ab17-7216bb5002ce | 2
TANKCOMP04 : TANKCOMP04 | [6 empty] | SHIPFUELSYS.TANKCOMP04 |  | SYS | PROD EQT | EU | bfce9157-3d1e-41b4-af89-abbb657584d5 | 2
TANKCOMP05 : TANKCOMP05 | [6 empty] | SHIPFUELSYS.TANKCOMP05 |  | SYS | PROD EQT | EU | 89575c47-0b5a-46c3-8998-143561192a40 | 2
TANKCOMP09 : TANKCOMP09 | [6 empty] | SHIPFUELSYS.TANKCOMP09 |  | SYS | PROD EQT | EU | 2bfa947e-4f1e-4baf-bcb5-29b38feded45 | 2
TANKCOMP10 : TANKCOMP10 | [6 empty] | SHIPFUELSYS.TANKCOMP10 |  | SYS | PROD EQT | EU | 852052af-d918-4ecc-8e1b-6d2e0d9f0946 | 2
TANKCOMP14 : TANKCOMP14 | [6 empty] | SHIPFUELSYS.TANKCOMP14 |  | SYS | PROD EQT | EU | a73ecc16-a1ea-49e1-9c7f-9e1907f918f9 | 2
TANKCOMP15 : TANKCOMP15 | [6 empty] | SHIPFUELSYS.TANKCOMP15 |  | SYS | PROD EQT | EU | 7e547cf0-a51b-4915-93fd-cc1c8cbd04c7 | 2
TANKCOMP21 : TANKCOMP21 | [6 empty] | SHIPFUELSYS.TANKCOMP21 |  | SYS | PROD EQT | EU | 66519e85-90cf-4026-a9cb-0da40bf02f53 | 2
TANKCOMP22 : TANKCOMP22 | [6 empty] | SHIPFUELSYS.TANKCOMP22 |  | SYS | PROD EQT | EU | cbd20f34-fe2d-4bb5-9499-10c20b94fa5b | 2
TANKCOMP24 : TANKCOMP24 | [6 empty] | SHIPFUELSYS.TANKCOMP24 |  | SYS | PROD EQT | EU | 9920b392-c744-4d90-85d5-9a29b85fb730 | 2
TANKCOMP25 : TANKCOMP25 | [6 empty] | SHIPFUELSYS.TANKCOMP25 |  | SYS | PROD EQT | EU | da556f46-a3a1-48a0-95a1-2559518e0281 | 2
TANKCOMP26 : TANKCOMP26 | [6 empty] | SHIPFUELSYS.TANKCOMP26 |  | SYS | PROD EQT | EU | fcf6870e-8041-4d72-9f0f-de4f02cc230e | 2
TANKCOMP27 : TANKCOMP27 | [6 empty] | SHIPFUELSYS.TANKCOMP27 |  | SYS | PROD EQT | EU | c5418e7c-59cc-46a7-a338-9fb8d6ff9580 | 2
TANKCOMP28 : TANKCOMP28 | [6 empty] | SHIPFUELSYS.TANKCOMP28 |  | SYS | PROD EQT | EU | 4250ecf5-387c-4ef5-81f8-b0a896247693 | 2
TANKCOMP31 : TANKCOMP31 | [6 empty] | SHIPFUELSYS.TANKCOMP31 |  | SYS | PROD EQT | EU | d40f092e-d83a-4184-b6ff-eda422e3b7e9 | 2
TANKCOMP32 : TANKCOMP32 | [6 empty] | SHIPFUELSYS.TANKCOMP32 |  | SYS | PROD EQT | EU | f4df017a-802f-4105-a9f7-579d18eb2ca9 | 2
number of MeOH tanks\MGO\ | num_of_MeOH_tanks\MGO\ |  | - | - | COMPUTED |  | SHIPFUELSYS.num_of_MeOH_tanks\MGO | num_of_MeOH_tanks [-] |  |  | PVS | 8a9bfc4d-c26b-4663-8281-e30edadae7ff | 3
number of MeOH tanks\MeOH\ | num_of_MeOH_tanks\MeOH\ | 5 | - | - | COMPUTED | 5 | SHIPFUELSYS.num_of_MeOH_tanks\MeOH | num_of_MeOH_tanks [-] |  |  | PVS | af409f19-291f-4ab5-a3c7-9a42a6d9fbe9 | 3
number of MeOH tanks\Full_MeOH\ | num_of_MeOH_tanks\Full_MeOH\ | 12 | - | - | COMPUTED | 12 | SHIPFUELSYS.num_of_MeOH_tanks\Full_MeOH | num_of_MeOH_tanks [-] |  |  | PVS | 7a2d6895-4bf9-4a6f-94e7-80415c8f15b7 | 3
total mass\MGO\ | m_tot\MGO\ | 267000 | - | - | COMPUTED | 267000 | SHIPFUELSYS.m_tot\MGO | m_tot [kg] |  |  | PVS | 36f15bb2-c2ac-47d0-8f8d-bd380948b33d | 3
total mass\MeOH\ | m_tot\MeOH\ | 282538.66 | - | - | COMPUTED | 282538.66 | SHIPFUELSYS.m_tot\MeOH | m_tot [kg] |  |  | PVS | 557ad41d-0a72-48ae-bdda-d4ba980f7807 | 3
total mass\Full_MeOH\ | m_tot\Full_MeOH\ | 255772.38 | - | - | COMPUTED | 255772.38 | SHIPFUELSYS.m_tot\Full_MeOH | m_tot [kg] |  |  | PVS | f68efb26-33f2-40c9-9a8b-2c2d6be63317 | 3
Ship Service Power Generation | Ship_Service_PWR_Generation | [5 empty] | Ship_Service_PWR_Generation |  | SYS | FUNC SS SWBS_3D | ED | 31063a17-d0f4-45e4-a275-e9eea4b08ae7 | 1
SWBS code | SWBS_cd | - | 311 | - | MANUAL | 311 | Ship_Service_PWR_Generation.SWBS_cd | SWBS_cd | SYS |  | PVS | 7ddfcf8e-9c9c-4d79-b730-701a088c7f98 | 2
CoG coordinates | [10 empty] | PG | 1764e3cd-969c-4ec6-9477-7d1e25127012 | 2
center of gravity X\MGO\ | CoG_x\MGO\ | 15 | - | - | COMPUTED | 15 | Ship_Service_PWR_Generation.CoG_x\MGO | CoG_x [m] |  |  | PVS | dfb04c67-7e96-4c6e-b479-26fa4aa173d5 | 4
center of gravity X\MeOH\ | CoG_x\MeOH\ | 15 | - | - | COMPUTED | 15 | Ship_Service_PWR_Generation.CoG_x\MeOH | CoG_x [m] |  |  | PVS | 5dd3a09c-b7d3-4122-a167-5a474380512a | 4
center of gravity X\Full_MeOH\ | CoG_x\Full_MeOH\ | 15 | - | - | COMPUTED | 15 | Ship_Service_PWR_Generation.CoG_x\Full_MeOH | CoG_x [m] |  |  | PVS | a6ba3aaa-68fe-421d-8cff-ab1379a5cdaf | 4
center of gravity Y\MGO\ | CoG_y\MGO\ | 0.1 | - | - | COMPUTED | 0.1 | Ship_Service_PWR_Generation.CoG_y\MGO | CoG_y [m] |  |  | PVS | 3b86fbd4-0aea-4ff2-9666-54c51fa9ad7f | 4
center of gravity Y\MeOH\ | CoG_y\MeOH\ | 0.29 | - | - | COMPUTED | 0.29 | Ship_Service_PWR_Generation.CoG_y\MeOH | CoG_y [m] |  |  | PVS | 22027f68-425c-4abe-8f58-6b7294809479 | 4
center of gravity Y\Full_MeOH\ | CoG_y\Full_MeOH\ | -0.25 | - | - | COMPUTED | -0.25 | Ship_Service_PWR_Generation.CoG_y\Full_MeOH | CoG_y [m] |  |  | PVS | 3974edec-9697-4388-b9b4-c065233e5c0d | 4
center of gravity Z\MGO\ | CoG_z\MGO\ | 1.9 | - | - | COMPUTED | 1.9 | Ship_Service_PWR_Generation.CoG_z\MGO | CoG_z [m] |  |  | PVS | 8a4d56b9-21fd-4362-bf4b-96dc86956cf3 | 4
center of gravity Z\MeOH\ | CoG_z\MeOH\ | 2 | - | - | COMPUTED | 2 | Ship_Service_PWR_Generation.CoG_z\MeOH | CoG_z [m] |  |  | PVS | 8740929c-c190-417c-90a9-c33a7114d671 | 4
center of gravity Z\Full_MeOH\ | CoG_z\Full_MeOH\ | 2.25 | - | - | COMPUTED | 2.25 | Ship_Service_PWR_Generation.CoG_z\Full_MeOH | CoG_z [m] |  |  | PVS | 768fd140-26e8-45f4-96c2-9873701a38f1 | 4
MEOHGENSET1 : MEOHGENSET1 | [6 empty] | Ship_Service_PWR_Generation.MEOHGENSET1 |  | SYS | PROD EQT | EU | 04a69b9e-0549-42b6-bad1-67ae118440cb | 2
MEOHGENSET2 : MEOHGENSET2 | [6 empty] | Ship_Service_PWR_Generation.MEOHGENSET2 |  | SYS | PROD EQT | EU | a5c2d6ba-1a00-45ca-9b9f-f8112e3385ac | 2
MEOHGENSET3 : MEOHGENSET3 | [6 empty] | Ship_Service_PWR_Generation.MEOHGENSET3 |  | SYS | PROD EQT | EU | 258a7ae7-260a-4a6d-a9df-d9f4db217da6 | 2
MEOHGENSET4 : MEOHGENSET4 | [6 empty] | Ship_Service_PWR_Generation.MEOHGENSET4 |  | SYS | PROD EQT | EU | d556b891-f90e-4d3e-8d6b-622e58ce113b | 2
MGOGENSET1 : MGOGENSET1 | [6 empty] | Ship_Service_PWR_Generation.MGOGENSET1 |  | SYS | PROD EQT | EU | b20ff936-6d1a-4c91-9a6a-564195dfcc68 | 2
MGOGENSET2 : MGOGENSET2 | [6 empty] | Ship_Service_PWR_Generation.MGOGENSET2 |  | SYS | PROD EQT | EU | 6129395e-2263-46e6-acd2-a54637d1eee7 | 2
MGOGENSET3 : MGOGENSET3 | [6 empty] | Ship_Service_PWR_Generation.MGOGENSET3 |  | SYS | PROD EQT | EU | eaa63115-f5c9-4945-b38c-5956909a9ad6 | 2
MGOGENSET4 : MGOGENSET4 | [6 empty] | Ship_Service_PWR_Generation.MGOGENSET4 |  | SYS | PROD EQT | EU | 90848a01-6d49-41c4-96cc-4c70ce384432 | 2
Power output\MGO\ | P_out\MGO\ | 2000 | - | - | COMPUTED | 2000 | Ship_Service_PWR_Generation.P_out\MGO | P_out [kW] |  |  | PVS | ad88e05d-8063-4655-8a35-5786b8298c1d | 3
Power output\MeOH\ | P_out\MeOH\ | 2000 | - | - | COMPUTED | 2000 | Ship_Service_PWR_Generation.P_out\MeOH | P_out [kW] |  |  | PVS | ff540394-7d74-4db2-ac49-c9552700e91a | 3
Power output\Full_MeOH\ | P_out\Full_MeOH\ | - | 1488 | - | MANUAL | 1488 | Ship_Service_PWR_Generation.P_out\Full_MeOH | P_out [kW] |  |  | PVS | 8626c255-83c2-4c6c-8a8c-f6dd593c9345 | 3
total mass\MGO\ | m_tot\MGO\ | 16800 | - | - | COMPUTED | 16800 | Ship_Service_PWR_Generation.m_tot\MGO | m_tot [kg] |  |  | PVS | 66e499c0-0a23-43b2-a986-6d2110cc85de | 3
total mass\MeOH\ | m_tot\MeOH\ | 14700 | - | - | COMPUTED | 14700 | Ship_Service_PWR_Generation.m_tot\MeOH | m_tot [kg] |  |  | PVS | ed9321b0-f05d-4142-b174-87f069c779f0 | 3
total mass\Full_MeOH\ | m_tot\Full_MeOH\ | 12600 | - | - | COMPUTED | 12600 | Ship_Service_PWR_Generation.m_tot\Full_MeOH | m_tot [kg] |  |  | PVS | c1385748-4e98-4d75-8991-39558ddfecb5 | 3
Tank Compartment 04 | TANKCOMP04 | [5 empty] | TANKCOMP04 |  | SYS | PROD EQT | ED | cfc2fffe-3e69-4855-bfd5-74bc0d665e19 | 1
mass margin | mass_margin | - | 0 | - | MANUAL | 0 | TANKCOMP04.mass_margin | mass_margin [%] | SYS |  | PVS | 30b3b247-f733-4c68-80a3-1d3f6a3f9f52 | 2
volume | V | - | 50 | - | MANUAL | 50 | TANKCOMP04.V | V [m³] | SYS |  | PVS | 7cd77d5a-8b01-46ce-95fb-f8a91f913856 | 2
CoG coordinates | [10 empty] | PG | acc0f3ee-1c89-4521-a764-8627cbdb12e4 | 2
center of gravity X | CoG_x | - | 32.5 | - | MANUAL | 32.5 | TANKCOMP04.CoG_x | CoG_x [m] | SYS |  | PVS | c60eb70c-c47f-4da1-8789-6c4fa559f5bf | 3
center of gravity Y | CoG_y | - | 4 | - | MANUAL | 4 | TANKCOMP04.CoG_y | CoG_y [m] | SYS |  | PVS | aa5dfcf4-4a14-4e3b-85e3-6f875022e8d5 | 3
center of gravity Z of fuel only | CoG_Z_fuel | - | 1.8 | - | MANUAL | 1.8 | TANKCOMP04.CoG_Z_fuel | CoG_Z_fuel [m] | SYS |  | PVS | c9d78002-0422-4862-8aed-1e7ed80df033 | 3
center of gravity Z\MGO\ | CoG_z\MGO\ | 1.8 | 1.805 | - | COMPUTED | 1.8 | TANKCOMP04.CoG_z\MGO | CoG_z [m] |  |  | PVS | b62218c4-b90c-454d-99fb-19d806182fb3 | 4
center of gravity Z\MeOH\ | CoG_z\MeOH\ | 1.8466 | 1.805 | - | COMPUTED | 1.8466 | TANKCOMP04.CoG_z\MeOH | CoG_z [m] |  |  | PVS | a16e3f97-5541-41f8-83ef-d1ae517b8057 | 4
center of gravity Z\Full_MeOH\ | CoG_z\Full_MeOH\ | 1.8466 | - | - | COMPUTED | 1.8466 | TANKCOMP04.CoG_z\Full_MeOH | CoG_z [m] |  |  | PVS | 4a670502-6c11-4f5e-8bb6-ab8f091b477b | 4
shape3D | [10 empty] | PG | 919a1795-7a7e-420b-8fcc-0e52d7c6f30a | 2
Coordinates | coord |  |  |  | MANUAL |  | TANKCOMP04.coord | coord | SYS |  | PVS:CD | 454c67ae-e0ba-4ad8-8fc8-d7e3027be9c8 | 3
x | x | - | 32.5 | - | MANUAL | 32.5 | TANKCOMP04.coord.x | x [m] | SYS |  | PVS:CT | 454c67ae-e0ba-4ad8-8fc8-d7e3027be9c8:0 | 4
y | y | - | 4 | - | MANUAL | 4 | TANKCOMP04.coord.y | y [m] | SYS |  | PVS:CT | 454c67ae-e0ba-4ad8-8fc8-d7e3027be9c8:1 | 4
z | z | - | 1.8 | - | MANUAL | 1.8 | TANKCOMP04.coord.z | z [m] | SYS |  | PVS:CT | 454c67ae-e0ba-4ad8-8fc8-d7e3027be9c8:2 | 4
Diameter | wid_diameter | - | 3.6 | - | MANUAL | 3.6 | TANKCOMP04.wid_diameter | wid_diameter [m] | SYS |  | PVS | cbd09617-e7c3-44cf-b4dc-37626f593d47 | 3
height | h | - | 2.8 | - | MANUAL | 2.8 | TANKCOMP04.h | h [m] | SYS |  | PVS | 880cf1d3-22c8-43cc-aef4-237814b8c557 | 3
length | l | - | 5.4 | - | MANUAL | 5.4 | TANKCOMP04.l | l [m] | SYS |  | PVS | 4cd45c78-592e-43a5-8871-d48003ca85a4 | 3
Orientation | orientation |  |  |  | MANUAL |  | TANKCOMP04.orientation | orientation | SYS |  | PVS:CD | a8ae6240-e64f-49c9-b944-e2e6f8068eeb | 3
r11 | r11 | - | 0 | - | MANUAL | 0 | TANKCOMP04.orientation.r11 | 1 [-] | SYS |  | PVS:CT | a8ae6240-e64f-49c9-b944-e2e6f8068eeb:0 | 4
r12 | r12 | - | 0 | - | MANUAL | 0 | TANKCOMP04.orientation.r12 | 1 [-] | SYS |  | PVS:CT | a8ae6240-e64f-49c9-b944-e2e6f8068eeb:1 | 4
r13 | r13 | - | 1 | - | MANUAL | 1 | TANKCOMP04.orientation.r13 | 1 [-] | SYS |  | PVS:CT | a8ae6240-e64f-49c9-b944-e2e6f8068eeb:2 | 4
r21 | r21 | - | 0 | - | MANUAL | 0 | TANKCOMP04.orientation.r21 | 1 [-] | SYS |  | PVS:CT | a8ae6240-e64f-49c9-b944-e2e6f8068eeb:3 | 4
r22 | r22 | - | 1 | - | MANUAL | 1 | TANKCOMP04.orientation.r22 | 1 [-] | SYS |  | PVS:CT | a8ae6240-e64f-49c9-b944-e2e6f8068eeb:4 | 4
r23 | r23 | - | 0 | - | MANUAL | 0 | TANKCOMP04.orientation.r23 | 1 [-] | SYS |  | PVS:CT | a8ae6240-e64f-49c9-b944-e2e6f8068eeb:5 | 4
r31 | r31 | - | -1 | - | MANUAL | -1 | TANKCOMP04.orientation.r31 | 1 [-] | SYS |  | PVS:CT | a8ae6240-e64f-49c9-b944-e2e6f8068eeb:6 | 4
r32 | r32 | - | 0 | - | MANUAL | 0 | TANKCOMP04.orientation.r32 | 1 [-] | SYS |  | PVS:CT | a8ae6240-e64f-49c9-b944-e2e6f8068eeb:7 | 4
r33 | r33 | - | 0 | - | MANUAL | 0 | TANKCOMP04.orientation.r33 | 1 [-] | SYS |  | PVS:CT | a8ae6240-e64f-49c9-b944-e2e6f8068eeb:8 | 4
Shape | kind | - | box | - | MANUAL | box | TANKCOMP04.kind | kind | SYS |  | PVS | 7effb4a0-b14c-4297-ad26-2286c1e7ac08 | 3
Color\MGO\ | color\MGO\ | #0b07db | #0b07db | - | COMPUTED | #0b07db | TANKCOMP04.color\MGO | color |  |  | PVS | 43099186-2e47-4e5e-a955-d33591b26394 | 4
Color\MeOH\ | color\MeOH\ | #07db0e | #07db0e | - | COMPUTED | #07db0e | TANKCOMP04.color\MeOH | color |  |  | PVS | 2171eef0-3e12-49c0-a258-4684a79959f8 | 4
Color\Full_MeOH\ | color\Full_MeOH\ | #07db0e | #07db0e | - | COMPUTED | #07db0e | TANKCOMP04.color\Full_MeOH | color |  |  | PVS | 9e2e242f-56a0-49cd-a069-c5195a566d8c | 4
MeOH : MeOH | [6 empty] | TANKCOMP04.MeOH |  | SYS |  | EU | 333cd8a2-09c8-4fea-9f79-d43b80faf639 | 2
MGO : MGO | [6 empty] | TANKCOMP04.MGO |  | SYS |  | EU | 8852c06c-350f-4a36-a9b2-a049682d2a98 | 2
mass\MGO\ | m\MGO\ | 44500 | 33291.5625 | - | COMPUTED | 44500 | TANKCOMP04.m\MGO | m [kg] |  |  | PVS | bf74e92a-86d1-43bb-baff-6b54385d39b6 | 3
mass\MeOH\ | m\MeOH\ | 32197.6744 | 32685 | - | COMPUTED | 32197.6744 | TANKCOMP04.m\MeOH | m [kg] |  |  | PVS | 7bae8654-042e-40f3-8d79-4e74809a44ea | 3
mass\Full_MeOH\ | m\Full_MeOH\ | 32197.6744 | - | - | COMPUTED | 32197.6744 | TANKCOMP04.m\Full_MeOH | m [kg] |  |  | PVS | 171fd8b0-7fbf-4115-8d63-a8db155a4346 | 3
total mass\MGO\ | m_tot\MGO\ | 44500 | - | - | COMPUTED | 44500 | TANKCOMP04.m_tot\MGO | m_tot [kg] |  |  | PVS | a6eb7f5b-c19c-461f-8f59-b5cbbabeea94 | 3
total mass\MeOH\ | m_tot\MeOH\ | 32197.67 | - | - | COMPUTED | 32197.67 | TANKCOMP04.m_tot\MeOH | m_tot [kg] |  |  | PVS | 94c031ad-56e1-4262-b7f7-ad41679e4237 | 3
total mass\Full_MeOH\ | m_tot\Full_MeOH\ | 32197.67 | - | - | COMPUTED | 32197.67 | TANKCOMP04.m_tot\Full_MeOH | m_tot [kg] |  |  | PVS | 60908e7d-e77d-4e2b-b964-7cdd8f1815d4 | 3
Tank Compartment 05 | TANKCOMP05 | [5 empty] | TANKCOMP05 |  | SYS | PROD EQT | ED | 1f27f0ef-5ff2-4221-8a5d-b4d290a908bf | 1
mass margin | mass_margin | - | 0 | - | MANUAL | 0 | TANKCOMP05.mass_margin | mass_margin [%] | SYS |  | PVS | 916e37d2-0690-4121-a3c7-e639c63d5d1a | 2
volume | V | - | 50 | - | MANUAL | 50 | TANKCOMP05.V | V [m³] | SYS |  | PVS | f4b5b4ed-bf7f-4b16-a29e-fcf1ea373205 | 2
CoG coordinates | [10 empty] | PG | 294c0f16-d2fd-45cd-8176-9ee89bc270c2 | 2
center of gravity X | CoG_x | - | 32.5 | - | MANUAL | 32.5 | TANKCOMP05.CoG_x | CoG_x [m] | SYS |  | PVS | 96831d9c-50b3-4bae-9cdc-8613157c36a8 | 3
center of gravity Y | CoG_y | - | -4 | - | MANUAL | -4 | TANKCOMP05.CoG_y | CoG_y [m] | SYS |  | PVS | ce78146d-b12d-45a0-9c55-ebf203f92665 | 3
center of gravity Z of fuel only | CoG_Z_fuel | - | 1.8 | - | MANUAL | 1.8 | TANKCOMP05.CoG_Z_fuel | CoG_Z_fuel [m] | SYS |  | PVS | d20acc6a-699e-4e06-84bf-8dc773751feb | 3
center of gravity Z\MGO\ | CoG_z\MGO\ | 1.8 | 1.805 | - | COMPUTED | 1.8 | TANKCOMP05.CoG_z\MGO | CoG_z [m] |  |  | PVS | 3eb0aacb-7404-48e2-b2fc-fcb1edd8817b | 4
center of gravity Z\MeOH\ | CoG_z\MeOH\ | 1.8466 | 1.805 | - | COMPUTED | 1.8466 | TANKCOMP05.CoG_z\MeOH | CoG_z [m] |  |  | PVS | 8bab38eb-4f16-47a5-a003-898fc9a84891 | 4
center of gravity Z\Full_MeOH\ | CoG_z\Full_MeOH\ | 1.8466 | - | - | COMPUTED | 1.8466 | TANKCOMP05.CoG_z\Full_MeOH | CoG_z [m] |  |  | PVS | 1d5835ce-dfd4-4a8b-b4eb-b16adc648fd0 | 4
shape3D | [10 empty] | PG | 9e88ee22-9167-40a6-bfed-16fe493d4468 | 2
Coordinates | coord |  |  |  | MANUAL |  | TANKCOMP05.coord | coord | SYS |  | PVS:CD | 3eac3680-0795-4076-93e1-92fdd6c6dac3 | 3
x | x | - | 32.5 | - | MANUAL | 32.5 | TANKCOMP05.coord.x | x [m] | SYS |  | PVS:CT | 3eac3680-0795-4076-93e1-92fdd6c6dac3:0 | 4
y | y | - | -4 | - | MANUAL | -4 | TANKCOMP05.coord.y | y [m] | SYS |  | PVS:CT | 3eac3680-0795-4076-93e1-92fdd6c6dac3:1 | 4
z | z | - | 1.8 | - | MANUAL | 1.8 | TANKCOMP05.coord.z | z [m] | SYS |  | PVS:CT | 3eac3680-0795-4076-93e1-92fdd6c6dac3:2 | 4
Diameter | wid_diameter | - | 3.6 | - | MANUAL | 3.6 | TANKCOMP05.wid_diameter | wid_diameter [m] | SYS |  | PVS | ca9fcf09-4f45-4c76-aad2-b2bffe499d1d | 3
height | h | - | 2.8 | - | MANUAL | 2.8 | TANKCOMP05.h | h [m] | SYS |  | PVS | 3153baf9-2322-4e5a-9a82-39dcf973b910 | 3
length | l | - | 5.4 | - | MANUAL | 5.4 | TANKCOMP05.l | l [m] | SYS |  | PVS | 7107dc8e-26b5-4b70-96e3-d39481e3c6cf | 3
Orientation | orientation |  |  |  | MANUAL |  | TANKCOMP05.orientation | orientation | SYS |  | PVS:CD | 7e77a74e-184f-4386-8070-71029e0b8806 | 3
r11 | r11 | - | 0 | - | MANUAL | 0 | TANKCOMP05.orientation.r11 | 1 [-] | SYS |  | PVS:CT | 7e77a74e-184f-4386-8070-71029e0b8806:0 | 4
r12 | r12 | - | 0 | - | MANUAL | 0 | TANKCOMP05.orientation.r12 | 1 [-] | SYS |  | PVS:CT | 7e77a74e-184f-4386-8070-71029e0b8806:1 | 4
r13 | r13 | - | 1 | - | MANUAL | 1 | TANKCOMP05.orientation.r13 | 1 [-] | SYS |  | PVS:CT | 7e77a74e-184f-4386-8070-71029e0b8806:2 | 4
r21 | r21 | - | 0 | - | MANUAL | 0 | TANKCOMP05.orientation.r21 | 1 [-] | SYS |  | PVS:CT | 7e77a74e-184f-4386-8070-71029e0b8806:3 | 4
r22 | r22 | - | 1 | - | MANUAL | 1 | TANKCOMP05.orientation.r22 | 1 [-] | SYS |  | PVS:CT | 7e77a74e-184f-4386-8070-71029e0b8806:4 | 4
r23 | r23 | - | 0 | - | MANUAL | 0 | TANKCOMP05.orientation.r23 | 1 [-] | SYS |  | PVS:CT | 7e77a74e-184f-4386-8070-71029e0b8806:5 | 4
r31 | r31 | - | -1 | - | MANUAL | -1 | TANKCOMP05.orientation.r31 | 1 [-] | SYS |  | PVS:CT | 7e77a74e-184f-4386-8070-71029e0b8806:6 | 4
r32 | r32 | - | 0 | - | MANUAL | 0 | TANKCOMP05.orientation.r32 | 1 [-] | SYS |  | PVS:CT | 7e77a74e-184f-4386-8070-71029e0b8806:7 | 4
r33 | r33 | - | 0 | - | MANUAL | 0 | TANKCOMP05.orientation.r33 | 1 [-] | SYS |  | PVS:CT | 7e77a74e-184f-4386-8070-71029e0b8806:8 | 4
Shape | kind | - | box | - | MANUAL | box | TANKCOMP05.kind | kind | SYS |  | PVS | 8344853b-4b6b-4112-ac21-adbb1bb9b27f | 3
Color\MGO\ | color\MGO\ | #0b07db | #0b07db | - | COMPUTED | #0b07db | TANKCOMP05.color\MGO | color |  |  | PVS | a23af8fc-5ae0-4a9e-85c4-80d2d010fe7f | 4
Color\MeOH\ | color\MeOH\ | #07db0e | #07db0e | - | COMPUTED | #07db0e | TANKCOMP05.color\MeOH | color |  |  | PVS | 0bac5482-f7f4-4785-a433-a705525b4f8e | 4
Color\Full_MeOH\ | color\Full_MeOH\ | #07db0e | #07db0e | - | COMPUTED | #07db0e | TANKCOMP05.color\Full_MeOH | color |  |  | PVS | adf30aa5-5d0e-4cb6-8779-581608e892ff | 4
MeOH : MeOH | [6 empty] | TANKCOMP05.MeOH |  | SYS |  | EU | ca5606ba-2c42-4b96-af3c-eb5bd452aac7 | 2
MGO : MGO | [6 empty] | TANKCOMP05.MGO |  | SYS |  | EU | 552231ff-de7a-4912-ae4c-3c0b7524127c | 2
mass\MGO\ | m\MGO\ | 44500 | - | - | COMPUTED | 44500 | TANKCOMP05.m\MGO | m [kg] |  |  | PVS | 033482a5-d9f3-4f52-9a3e-bbf10d5576c7 | 3
mass\MeOH\ | m\MeOH\ | 32197.6744 | - | - | COMPUTED | 32197.6744 | TANKCOMP05.m\MeOH | m [kg] |  |  | PVS | 2a80287b-a817-49b0-871f-3a7165c6a321 | 3
mass\Full_MeOH\ | m\Full_MeOH\ | 32197.6744 | - | - | COMPUTED | 32197.6744 | TANKCOMP05.m\Full_MeOH | m [kg] |  |  | PVS | 0f202798-f5e4-44ab-968b-6fce89754210 | 3
total mass\MGO\ | m_tot\MGO\ | 44500 | - | - | COMPUTED | 44500 | TANKCOMP05.m_tot\MGO | m_tot [kg] |  |  | PVS | 66d52a89-4219-4d0e-a884-268d7a4af101 | 3
total mass\MeOH\ | m_tot\MeOH\ | 32197.67 | - | - | COMPUTED | 32197.67 | TANKCOMP05.m_tot\MeOH | m_tot [kg] |  |  | PVS | 4926c980-9b85-4b11-9f71-1e15844cdd47 | 3
total mass\Full_MeOH\ | m_tot\Full_MeOH\ | 32197.67 | - | - | COMPUTED | 32197.67 | TANKCOMP05.m_tot\Full_MeOH | m_tot [kg] |  |  | PVS | 273be4b4-47b9-4638-9b50-99a6beda49ab | 3
Tank Compartment 09 | TANKCOMP09 | [5 empty] | TANKCOMP09 |  | SYS | PROD EQT | ED | e4149ad0-f8cb-4af2-a018-704028677087 | 1
mass margin | mass_margin | - | 0 | - | MANUAL | 0 | TANKCOMP09.mass_margin | mass_margin [%] | SYS |  | PVS | 8e6cdac0-17fa-4e0e-8153-b4b0217b0a1b | 2
volume | V | - | 30 | - | MANUAL | 30 | TANKCOMP09.V | V [m³] | SYS |  | PVS | c0233ccb-6385-4846-bdf6-ce4f6f387a1f | 2
CoG coordinates | [10 empty] | PG | 3590116d-8723-454b-8e80-76f87278f977 | 2
center of gravity X | CoG_x | - | 28 | - | MANUAL | 28 | TANKCOMP09.CoG_x | CoG_x [m] | SYS |  | PVS | e20d88c4-cc03-42f2-8dde-b4d05855ce89 | 3
center of gravity Y | CoG_y | - | 5 | - | MANUAL | 5 | TANKCOMP09.CoG_y | CoG_y [m] | SYS |  | PVS | 9fc031d5-85b4-4f06-b624-e6bb70f94924 | 3
center of gravity Z of fuel only | CoG_Z_fuel | - | 1.8 | - | MANUAL | 1.8 | TANKCOMP09.CoG_Z_fuel | CoG_Z_fuel [m] | SYS |  | PVS | 8101ddf2-7f51-481b-afc3-77b376dd8f9d | 3
center of gravity Z\MGO\ | CoG_z\MGO\ | 1.8 | 1.796 | - | COMPUTED | 1.8 | TANKCOMP09.CoG_z\MGO | CoG_z [m] |  |  | PVS | 98586eec-8074-4d24-a813-b897d87d5d1c | 4
center of gravity Z\MeOH\ | CoG_z\MeOH\ | 1.8753 | 1.796 | - | COMPUTED | 1.8753 | TANKCOMP09.CoG_z\MeOH | CoG_z [m] |  |  | PVS | 36a48d63-6658-4c1f-81eb-d82cadb7a0d4 | 4
center of gravity Z\Full_MeOH\ | CoG_z\Full_MeOH\ | 1.8753 | - | - | COMPUTED | 1.8753 | TANKCOMP09.CoG_z\Full_MeOH | CoG_z [m] |  |  | PVS | ad84b40e-60a0-4eef-ab7f-167c621012e0 | 4
shape3D | [10 empty] | PG | bfe15b33-6f2d-4374-8507-511787f2d3b9 | 2
Coordinates | coord |  |  |  | MANUAL |  | TANKCOMP09.coord | coord | SYS |  | PVS:CD | 58180db8-2074-495c-a00b-36401771ad87 | 3
x | x | - | 28 | - | MANUAL | 28 | TANKCOMP09.coord.x | x [m] | SYS |  | PVS:CT | 58180db8-2074-495c-a00b-36401771ad87:0 | 4
y | y | - | 5 | - | MANUAL | 5 | TANKCOMP09.coord.y | y [m] | SYS |  | PVS:CT | 58180db8-2074-495c-a00b-36401771ad87:1 | 4
z | z | - | 1.8 | - | MANUAL | 1.8 | TANKCOMP09.coord.z | z [m] | SYS |  | PVS:CT | 58180db8-2074-495c-a00b-36401771ad87:2 | 4
Diameter | wid_diameter | - | 3 | - | MANUAL | 3 | TANKCOMP09.wid_diameter | wid_diameter [m] | SYS |  | PVS | f4456728-1f46-4640-a2fc-611886735ac7 | 3
height | h | - | 2.8 | - | MANUAL | 2.8 | TANKCOMP09.h | h [m] | SYS |  | PVS | df468790-f447-4251-b94f-a311464c69a7 | 3
length | l | - | 4.2 | - | MANUAL | 4.2 | TANKCOMP09.l | l [m] | SYS |  | PVS | bbee62e9-59de-44bb-b99e-05e67451d837 | 3
Orientation | orientation |  |  |  | MANUAL |  | TANKCOMP09.orientation | orientation | SYS |  | PVS:CD | 9516bf85-5a6a-434b-9682-79f26383a1fa | 3
r11 | r11 | - | 0 | - | MANUAL | 0 | TANKCOMP09.orientation.r11 | 1 [-] | SYS |  | PVS:CT | 9516bf85-5a6a-434b-9682-79f26383a1fa:0 | 4
r12 | r12 | - | 0 | - | MANUAL | 0 | TANKCOMP09.orientation.r12 | 1 [-] | SYS |  | PVS:CT | 9516bf85-5a6a-434b-9682-79f26383a1fa:1 | 4
r13 | r13 | - | 1 | - | MANUAL | 1 | TANKCOMP09.orientation.r13 | 1 [-] | SYS |  | PVS:CT | 9516bf85-5a6a-434b-9682-79f26383a1fa:2 | 4
r21 | r21 | - | 0 | - | MANUAL | 0 | TANKCOMP09.orientation.r21 | 1 [-] | SYS |  | PVS:CT | 9516bf85-5a6a-434b-9682-79f26383a1fa:3 | 4
r22 | r22 | - | 1 | - | MANUAL | 1 | TANKCOMP09.orientation.r22 | 1 [-] | SYS |  | PVS:CT | 9516bf85-5a6a-434b-9682-79f26383a1fa:4 | 4
r23 | r23 | - | 0 | - | MANUAL | 0 | TANKCOMP09.orientation.r23 | 1 [-] | SYS |  | PVS:CT | 9516bf85-5a6a-434b-9682-79f26383a1fa:5 | 4
r31 | r31 | - | -1 | - | MANUAL | -1 | TANKCOMP09.orientation.r31 | 1 [-] | SYS |  | PVS:CT | 9516bf85-5a6a-434b-9682-79f26383a1fa:6 | 4
r32 | r32 | - | 0 | - | MANUAL | 0 | TANKCOMP09.orientation.r32 | 1 [-] | SYS |  | PVS:CT | 9516bf85-5a6a-434b-9682-79f26383a1fa:7 | 4
r33 | r33 | - | 0 | - | MANUAL | 0 | TANKCOMP09.orientation.r33 | 1 [-] | SYS |  | PVS:CT | 9516bf85-5a6a-434b-9682-79f26383a1fa:8 | 4
Shape | kind | - | box | - | MANUAL | box | TANKCOMP09.kind | kind | SYS |  | PVS | 12bf8559-6b00-4d5b-902a-9ff74a07bbd0 | 3
Color\MGO\ | color\MGO\ | #ffffff | - | - | COMPUTED | #ffffff | TANKCOMP09.color\MGO | color |  |  | PVS | e4d4128a-4d72-48cd-830a-0d10f97e7691 | 4
Color\MeOH\ | color\MeOH\ | #07db0e | - | - | COMPUTED | #07db0e | TANKCOMP09.color\MeOH | color |  |  | PVS | 94b4d3ff-9e00-4b1d-8bce-748c460c26af | 4
Color\Full_MeOH\ | color\Full_MeOH\ | #07db0e | - | - | COMPUTED | #07db0e | TANKCOMP09.color\Full_MeOH | color |  |  | PVS | 9a92248e-c222-472f-89cb-ee8f7f8243fa | 4
BW : BW | [6 empty] | TANKCOMP09.BW |  | SYS |  | EU | 9f1e2396-a4b1-4d07-858c-f0595611cba1 | 2
MeOH : MeOH | [6 empty] | TANKCOMP09.MeOH |  | SYS |  | EU | 0c58c9a2-fffa-4010-92cd-ec75230a1457 | 2
mass\MGO\ | m\MGO\ | 0 | - | - | COMPUTED | 0 | TANKCOMP09.m\MGO | m [kg] |  |  | PVS | 1dd45ddc-4c0f-4313-bce2-5eb5e19154df | 3
mass\MeOH\ | m\MeOH\ | 19918.6047 | - | - | COMPUTED | 19918.6047 | TANKCOMP09.m\MeOH | m [kg] |  |  | PVS | fa32de5e-eba8-41b1-8257-c6c6e5188120 | 3
mass\Full_MeOH\ | m\Full_MeOH\ | 19918.6047 | - | - | COMPUTED | 19918.6047 | TANKCOMP09.m\Full_MeOH | m [kg] |  |  | PVS | c107bd85-d2b5-4017-9401-05c91f96d4e7 | 3
total mass\MGO\ | m_tot\MGO\ | 0 | - | - | COMPUTED | 0 | TANKCOMP09.m_tot\MGO | m_tot [kg] |  |  | PVS | 7b23b4be-2564-44b8-8371-381212b8258e | 3
total mass\MeOH\ | m_tot\MeOH\ | 19918.6 | - | - | COMPUTED | 19918.6 | TANKCOMP09.m_tot\MeOH | m_tot [kg] |  |  | PVS | 3dce3908-d3b9-4653-b986-d242fe84f5a3 | 3
total mass\Full_MeOH\ | m_tot\Full_MeOH\ | 19918.6 | - | - | COMPUTED | 19918.6 | TANKCOMP09.m_tot\Full_MeOH | m_tot [kg] |  |  | PVS | 31a88f57-3e3f-4b08-beee-2bd74aa11480 | 3
Tank Compartment 10 | TANKCOMP10 | [5 empty] | TANKCOMP10 |  | SYS | PROD EQT | ED | d318d343-01ea-456e-913b-d082cf5e600e | 1
mass margin | mass_margin | - | 0 | - | MANUAL | 0 | TANKCOMP10.mass_margin | mass_margin [%] | SYS |  | PVS | fce401e9-74b1-4329-924a-21ecadd54465 | 2
volume | V | - | 45 | - | MANUAL | 45 | TANKCOMP10.V | V [m³] | SYS |  | PVS | 2a57c43a-3819-4250-bbd6-036098aba538 | 2
CoG coordinates | [10 empty] | PG | c1f22de0-04bd-42c4-9876-b485ce90e551 | 2
center of gravity X | CoG_x | - | 27 | - | MANUAL | 27 | TANKCOMP10.CoG_x | CoG_x [m] | SYS |  | PVS | a016db41-338a-49a4-8893-9632fc969618 | 3
center of gravity Y | CoG_y | - | -5 | - | MANUAL | -5 | TANKCOMP10.CoG_y | CoG_y [m] | SYS |  | PVS | 3f364147-0598-4b14-a688-f2209e5ed62d | 3
center of gravity Z of fuel only | CoG_Z_fuel | - | 1.8 | - | MANUAL | 1.8 | TANKCOMP10.CoG_Z_fuel | CoG_Z_fuel [m] | SYS |  | PVS | c58f90de-cc88-4882-8947-68358dd32e64 | 3
center of gravity Z\MGO\ | CoG_z\MGO\ | 1.8 | 1.798 | - | COMPUTED | 1.8 | TANKCOMP10.CoG_z\MGO | CoG_z [m] |  |  | PVS | 66ec410f-89a8-4841-9509-8651326291e0 | 4
center of gravity Z\MeOH\ | CoG_z\MeOH\ | 1.8515 | 1.798 | - | COMPUTED | 1.8515 | TANKCOMP10.CoG_z\MeOH | CoG_z [m] |  |  | PVS | db4853bd-68d5-4702-81ab-3edcd5f69316 | 4
center of gravity Z\Full_MeOH\ | CoG_z\Full_MeOH\ | 1.8515 | - | - | COMPUTED | 1.8515 | TANKCOMP10.CoG_z\Full_MeOH | CoG_z [m] |  |  | PVS | 300582ac-0127-4061-8f6e-6d81de977710 | 4
shape3D | [10 empty] | PG | c64729ff-d083-4c74-b951-5bc0a5e0fc66 | 2
Coordinates | coord |  |  |  | MANUAL |  | TANKCOMP10.coord | coord | SYS |  | PVS:CD | aabb60f7-7f79-4775-bfcf-47f28e577c09 | 3
x | x | - | 27 | - | MANUAL | 27 | TANKCOMP10.coord.x | x [m] | SYS |  | PVS:CT | aabb60f7-7f79-4775-bfcf-47f28e577c09:0 | 4
y | y | - | -5 | - | MANUAL | -5 | TANKCOMP10.coord.y | y [m] | SYS |  | PVS:CT | aabb60f7-7f79-4775-bfcf-47f28e577c09:1 | 4
z | z | - | 1.8 | - | MANUAL | 1.8 | TANKCOMP10.coord.z | z [m] | SYS |  | PVS:CT | aabb60f7-7f79-4775-bfcf-47f28e577c09:2 | 4
Diameter | wid_diameter | - | 3 | - | MANUAL | 3 | TANKCOMP10.wid_diameter | wid_diameter [m] | SYS |  | PVS | 96925c77-e233-427d-bf2b-3cd4c124ee8a | 3
height | h | - | 2.8 | - | MANUAL | 2.8 | TANKCOMP10.h | h [m] | SYS |  | PVS | 0e86a2fc-2bd3-410d-a513-9bdf390cd3a8 | 3
length | l | - | 6 | - | MANUAL | 6 | TANKCOMP10.l | l [m] | SYS |  | PVS | c1ad4110-27c3-44a2-8fc2-b75a9868e7af | 3
Orientation | orientation |  |  |  | MANUAL |  | TANKCOMP10.orientation | orientation | SYS |  | PVS:CD | a7431ca4-78a6-40fc-ba59-e9997b6b0460 | 3
r11 | r11 | - | 0 | - | MANUAL | 0 | TANKCOMP10.orientation.r11 | 1 [-] | SYS |  | PVS:CT | a7431ca4-78a6-40fc-ba59-e9997b6b0460:0 | 4
r12 | r12 | - | 0 | - | MANUAL | 0 | TANKCOMP10.orientation.r12 | 1 [-] | SYS |  | PVS:CT | a7431ca4-78a6-40fc-ba59-e9997b6b0460:1 | 4
r13 | r13 | - | 1 | - | MANUAL | 1 | TANKCOMP10.orientation.r13 | 1 [-] | SYS |  | PVS:CT | a7431ca4-78a6-40fc-ba59-e9997b6b0460:2 | 4
r21 | r21 | - | 0 | - | MANUAL | 0 | TANKCOMP10.orientation.r21 | 1 [-] | SYS |  | PVS:CT | a7431ca4-78a6-40fc-ba59-e9997b6b0460:3 | 4
r22 | r22 | - | 1 | - | MANUAL | 1 | TANKCOMP10.orientation.r22 | 1 [-] | SYS |  | PVS:CT | a7431ca4-78a6-40fc-ba59-e9997b6b0460:4 | 4
r23 | r23 | - | 0 | - | MANUAL | 0 | TANKCOMP10.orientation.r23 | 1 [-] | SYS |  | PVS:CT | a7431ca4-78a6-40fc-ba59-e9997b6b0460:5 | 4
r31 | r31 | - | -1 | - | MANUAL | -1 | TANKCOMP10.orientation.r31 | 1 [-] | SYS |  | PVS:CT | a7431ca4-78a6-40fc-ba59-e9997b6b0460:6 | 4
r32 | r32 | - | 0 | - | MANUAL | 0 | TANKCOMP10.orientation.r32 | 1 [-] | SYS |  | PVS:CT | a7431ca4-78a6-40fc-ba59-e9997b6b0460:7 | 4
r33 | r33 | - | 0 | - | MANUAL | 0 | TANKCOMP10.orientation.r33 | 1 [-] | SYS |  | PVS:CT | a7431ca4-78a6-40fc-ba59-e9997b6b0460:8 | 4
Shape | kind | - | box | - | MANUAL | box | TANKCOMP10.kind | kind | SYS |  | PVS | 705119d8-6652-4aaa-baf3-afd77ebde603 | 3
Color\MGO\ | color\MGO\ | #ffffff | - | - | COMPUTED | #ffffff | TANKCOMP10.color\MGO | color |  |  | PVS | 7bb5bff4-7ce0-457a-a77b-d1b3a7889ed9 | 4
Color\MeOH\ | color\MeOH\ | #07db0e | - | - | COMPUTED | #07db0e | TANKCOMP10.color\MeOH | color |  |  | PVS | ed0e6854-f013-445b-b317-7cf884858e3a | 4
Color\Full_MeOH\ | color\Full_MeOH\ | #07db0e | - | - | COMPUTED | #07db0e | TANKCOMP10.color\Full_MeOH | color |  |  | PVS | 601e4b82-bfbd-4f8d-b598-57d71d0b67a8 | 4
BW : BW | [6 empty] | TANKCOMP10.BW |  | SYS |  | EU | d5d4dbbb-52e7-4a85-be9c-419e163c59f4 | 2
MeOH : MeOH | [6 empty] | TANKCOMP10.MeOH |  | SYS |  | EU | 7c5251ba-1276-45c2-978d-7e27dc9056cb | 2
mass\MGO\ | m\MGO\ | 0 | - | - | COMPUTED | 0 | TANKCOMP10.m\MGO | m [kg] |  |  | PVS | 3fe7817e-5a55-4503-99b3-deb116bdf4fa | 3
mass\MeOH\ | m\MeOH\ | 29127.907 | - | - | COMPUTED | 29127.907 | TANKCOMP10.m\MeOH | m [kg] |  |  | PVS | eece5981-bc24-4836-a121-0291f62857c1 | 3
mass\Full_MeOH\ | m\Full_MeOH\ | 29127.907 | - | - | COMPUTED | 29127.907 | TANKCOMP10.m\Full_MeOH | m [kg] |  |  | PVS | d97e676b-48c0-4619-8857-ce84b627c96d | 3
total mass\MGO\ | m_tot\MGO\ | 0 | - | - | COMPUTED | 0 | TANKCOMP10.m_tot\MGO | m_tot [kg] |  |  | PVS | 7788e837-9dda-4625-a119-db8ae4abefe9 | 3
total mass\MeOH\ | m_tot\MeOH\ | 29127.91 | - | - | COMPUTED | 29127.91 | TANKCOMP10.m_tot\MeOH | m_tot [kg] |  |  | PVS | 80fc9a09-2d98-4575-92fc-06b172e5802d | 3
total mass\Full_MeOH\ | m_tot\Full_MeOH\ | 29127.91 | - | - | COMPUTED | 29127.91 | TANKCOMP10.m_tot\Full_MeOH | m_tot [kg] |  |  | PVS | bac58993-5921-4fbb-bb63-6a8d21db611a | 3
Tank Compartment 14 | TANKCOMP14 | [5 empty] | TANKCOMP14 |  | SYS | PROD EQT | ED | e204f439-ee2e-4570-a44a-f0f9f2826058 | 1
mass margin | mass_margin | - | 0 | - | MANUAL | 0 | TANKCOMP14.mass_margin | mass_margin [%] | SYS |  | PVS | 346f407c-12ed-43ba-bc0c-596a3864a15b | 2
volume | V | - | 30 | - | MANUAL | 30 | TANKCOMP14.V | V [m³] | SYS |  | PVS | daff54e2-5b0b-43f4-b8e6-fa6180e77748 | 2
CoG coordinates | [10 empty] | PG | 2f20974e-6aca-448c-a8fa-ac2d600b14d7 | 2
center of gravity X | CoG_x | - | 22 | - | MANUAL | 22 | TANKCOMP14.CoG_x | CoG_x [m] | SYS |  | PVS | 8a729607-6fd0-4bb9-ade1-04ab123bfa6a | 3
center of gravity Y | CoG_y | - | 5 | - | MANUAL | 5 | TANKCOMP14.CoG_y | CoG_y [m] | SYS |  | PVS | 91b00401-5ad6-468b-971c-15fb00e9d408 | 3
center of gravity Z of fuel only | CoG_Z_fuel | - | 2 | - | MANUAL | 2 | TANKCOMP14.CoG_Z_fuel | CoG_Z_fuel [m] | SYS |  | PVS | 554d4919-3fec-49cb-808e-a20a37ab5c5c | 3
center of gravity Z\MGO\ | CoG_z\MGO\ | 2 | 1.997 | - | COMPUTED | 2 | TANKCOMP14.CoG_z\MGO | CoG_z [m] |  |  | PVS | e651e755-6a9f-4f21-926e-e1aba590e43d | 4
center of gravity Z\MeOH\ | CoG_z\MeOH\ | 2 | 1.997 | - | COMPUTED | 2 | TANKCOMP14.CoG_z\MeOH | CoG_z [m] |  |  | PVS | f7c90edc-795f-428e-9e65-7aa6bd5ad404 | 4
center of gravity Z\Full_MeOH\ | CoG_z\Full_MeOH\ | 2 | - | - | COMPUTED | 2 | TANKCOMP14.CoG_z\Full_MeOH | CoG_z [m] |  |  | PVS | 2280adb9-ec19-409c-92b4-a34df6a3732c | 4
shape3D | [10 empty] | PG | 27934a5c-bfec-43cd-a793-b597b56e0d47 | 2
Coordinates | coord |  |  |  | MANUAL |  | TANKCOMP14.coord | coord | SYS |  | PVS:CD | 13607175-5fb5-473f-aa49-679ffafd6508 | 3
x | x | - | 22 | - | MANUAL | 22 | TANKCOMP14.coord.x | x [m] | SYS |  | PVS:CT | 13607175-5fb5-473f-aa49-679ffafd6508:0 | 4
y | y | - | 5 | - | MANUAL | 5 | TANKCOMP14.coord.y | y [m] | SYS |  | PVS:CT | 13607175-5fb5-473f-aa49-679ffafd6508:1 | 4
z | z | - | 2 | - | MANUAL | 2 | TANKCOMP14.coord.z | z [m] | SYS |  | PVS:CT | 13607175-5fb5-473f-aa49-679ffafd6508:2 | 4
Diameter | wid_diameter | - | 3 | - | MANUAL | 3 | TANKCOMP14.wid_diameter | wid_diameter [m] | SYS |  | PVS | efa619ce-a036-4192-8681-3c7f03b53b05 | 3
height | h | - | 2.8 | - | MANUAL | 2.8 | TANKCOMP14.h | h [m] | SYS |  | PVS | 27d4dbd7-56f8-4250-8668-b460c8043872 | 3
length | l | - | 4.2 | - | MANUAL | 4.2 | TANKCOMP14.l | l [m] | SYS |  | PVS | 29cd6fc4-ae7b-450c-b013-ec44dc592b99 | 3
Orientation | orientation |  |  |  | MANUAL |  | TANKCOMP14.orientation | orientation | SYS |  | PVS:CD | e3445427-013c-4271-b4b3-8dd6d30dce43 | 3
r11 | r11 | - | 0 | - | MANUAL | 0 | TANKCOMP14.orientation.r11 | 1 [-] | SYS |  | PVS:CT | e3445427-013c-4271-b4b3-8dd6d30dce43:0 | 4
r12 | r12 | - | 0 | - | MANUAL | 0 | TANKCOMP14.orientation.r12 | 1 [-] | SYS |  | PVS:CT | e3445427-013c-4271-b4b3-8dd6d30dce43:1 | 4
r13 | r13 | - | 1 | - | MANUAL | 1 | TANKCOMP14.orientation.r13 | 1 [-] | SYS |  | PVS:CT | e3445427-013c-4271-b4b3-8dd6d30dce43:2 | 4
r21 | r21 | - | 0 | - | MANUAL | 0 | TANKCOMP14.orientation.r21 | 1 [-] | SYS |  | PVS:CT | e3445427-013c-4271-b4b3-8dd6d30dce43:3 | 4
r22 | r22 | - | 1 | - | MANUAL | 1 | TANKCOMP14.orientation.r22 | 1 [-] | SYS |  | PVS:CT | e3445427-013c-4271-b4b3-8dd6d30dce43:4 | 4
r23 | r23 | - | 0 | - | MANUAL | 0 | TANKCOMP14.orientation.r23 | 1 [-] | SYS |  | PVS:CT | e3445427-013c-4271-b4b3-8dd6d30dce43:5 | 4
r31 | r31 | - | -1 | - | MANUAL | -1 | TANKCOMP14.orientation.r31 | 1 [-] | SYS |  | PVS:CT | e3445427-013c-4271-b4b3-8dd6d30dce43:6 | 4
r32 | r32 | - | 0 | - | MANUAL | 0 | TANKCOMP14.orientation.r32 | 1 [-] | SYS |  | PVS:CT | e3445427-013c-4271-b4b3-8dd6d30dce43:7 | 4
r33 | r33 | - | 0 | - | MANUAL | 0 | TANKCOMP14.orientation.r33 | 1 [-] | SYS |  | PVS:CT | e3445427-013c-4271-b4b3-8dd6d30dce43:8 | 4
Shape | kind | - | box | - | MANUAL | box | TANKCOMP14.kind | kind | SYS |  | PVS | 4389a888-f0c0-45c3-8add-9a0fca0740db | 3
Color\MGO\ | color\MGO\ | #0b07db | - | - | COMPUTED | #0b07db | TANKCOMP14.color\MGO | color |  |  | PVS | 2d1c09e9-9749-46ad-b6de-c88d81df4fd9 | 4
Color\MeOH\ | color\MeOH\ | #ffffff | - | - | COMPUTED | #ffffff | TANKCOMP14.color\MeOH | color |  |  | PVS | 1ce9f9d1-4d06-477b-aad8-9f922dfcd2ef | 4
Color\Full_MeOH\ | color\Full_MeOH\ | #ffffff | - | - | COMPUTED | #ffffff | TANKCOMP14.color\Full_MeOH | color |  |  | PVS | 784a052b-d2a0-442c-8772-5e53d67ae272 | 4
MeOH : MeOH | [6 empty] | TANKCOMP14.MeOH |  | SYS |  | EU | 06e54b93-6bce-4b6e-a044-d8d899bf2642 | 2
MGO : MGO | [6 empty] | TANKCOMP14.MGO |  | SYS |  | EU | 524f94fe-2f87-4ccf-9386-f313cf1d4b92 | 2
mass\MGO\ | m\MGO\ | 26700 | - | - | COMPUTED | 26700 | TANKCOMP14.m\MGO | m [kg] |  |  | PVS | bcb6458f-ca87-4ab3-980d-7a5e2a66887c | 3
mass\MeOH\ | m\MeOH\ | 0 | - | - | COMPUTED | 0 | TANKCOMP14.m\MeOH | m [kg] |  |  | PVS | cf8000f7-f90f-4000-82c3-2a2d233da5a6 | 3
mass\Full_MeOH\ | m\Full_MeOH\ | 0 | - | - | COMPUTED | 0 | TANKCOMP14.m\Full_MeOH | m [kg] |  |  | PVS | e5f43f7a-901c-4b04-9d5e-f2e0fcac3aee | 3
total mass\MGO\ | m_tot\MGO\ | 26700 | - | - | COMPUTED | 26700 | TANKCOMP14.m_tot\MGO | m_tot [kg] |  |  | PVS | d77a09a8-b4e6-4f35-a25a-65ba92bbc60f | 3
total mass\MeOH\ | m_tot\MeOH\ | 0 | - | - | COMPUTED | 0 | TANKCOMP14.m_tot\MeOH | m_tot [kg] |  |  | PVS | 43a8bf05-c299-4455-bf5c-602049b89bc3 | 3
total mass\Full_MeOH\ | m_tot\Full_MeOH\ | 0 | - | - | COMPUTED | 0 | TANKCOMP14.m_tot\Full_MeOH | m_tot [kg] |  |  | PVS | b388c3c6-fb72-446e-a5d8-8eb46334804a | 3
Tank Compartment 15 | TANKCOMP15 | [5 empty] | TANKCOMP15 |  | SYS | PROD EQT | ED | 3f76267a-99db-4f16-9855-af9939628b4d | 1
mass margin | mass_margin | - | 0 | - | MANUAL | 0 | TANKCOMP15.mass_margin | mass_margin [%] | SYS |  | PVS | b145dd3e-d62c-4306-90a8-5533682dac36 | 2
volume | V | - | 30 | - | MANUAL | 30 | TANKCOMP15.V | V [m³] | SYS |  | PVS | fc02937d-7d9c-4681-b39c-c83ff35eccd0 | 2
CoG coordinates | [10 empty] | PG | 5ce2896f-b84a-49b6-a018-1296658370e5 | 2
center of gravity X | CoG_x | - | 21 | - | MANUAL | 21 | TANKCOMP15.CoG_x | CoG_x [m] | SYS |  | PVS | cdf4a770-4f55-4b8b-92e2-f85bbb89dfc6 | 3
center of gravity Y | CoG_y | - | -5 | - | MANUAL | -5 | TANKCOMP15.CoG_y | CoG_y [m] | SYS |  | PVS | 8da06113-21af-47e0-8b08-bc9319afe26e | 3
center of gravity Z of fuel only | CoG_Z_fuel | - | 2.1 | - | MANUAL | 2.1 | TANKCOMP15.CoG_Z_fuel | CoG_Z_fuel [m] | SYS |  | PVS | b3766c47-77d5-44ac-bb33-36c6a137ce4c | 3
center of gravity Z\MGO\ | CoG_z\MGO\ | 2.1 | 2.138 | - | COMPUTED | 2.1 | TANKCOMP15.CoG_z\MGO | CoG_z [m] |  |  | PVS | a25a5f3f-dbe3-4a79-bfbe-09e612519369 | 4
center of gravity Z\MeOH\ | CoG_z\MeOH\ | 2.1 | 2.138 | - | COMPUTED | 2.1 | TANKCOMP15.CoG_z\MeOH | CoG_z [m] |  |  | PVS | 0379f991-7910-4ef0-b83f-182f41f06746 | 4
center of gravity Z\Full_MeOH\ | CoG_z\Full_MeOH\ | 2.1 | - | - | COMPUTED | 2.1 | TANKCOMP15.CoG_z\Full_MeOH | CoG_z [m] |  |  | PVS | cae16335-1b3f-43cd-a122-0286c731f54a | 4
shape3D | [10 empty] | PG | 0be1c19e-f71f-4a2d-bd86-7e010a4640c6 | 2
Coordinates | coord |  |  |  | MANUAL |  | TANKCOMP15.coord | coord | SYS |  | PVS:CD | f53b61d4-c801-41d3-8207-a96184296713 | 3
x | x | - | 21 | - | MANUAL | 21 | TANKCOMP15.coord.x | x [m] | SYS |  | PVS:CT | f53b61d4-c801-41d3-8207-a96184296713:0 | 4
y | y | - | -5 | - | MANUAL | -5 | TANKCOMP15.coord.y | y [m] | SYS |  | PVS:CT | f53b61d4-c801-41d3-8207-a96184296713:1 | 4
z | z | - | 2.1 | - | MANUAL | 2.1 | TANKCOMP15.coord.z | z [m] | SYS |  | PVS:CT | f53b61d4-c801-41d3-8207-a96184296713:2 | 4
Diameter | wid_diameter | - | 3 | - | MANUAL | 3 | TANKCOMP15.wid_diameter | wid_diameter [m] | SYS |  | PVS | 433aa2d9-dc84-4711-8f41-e2599d68ab06 | 3
height | h | - | 2.8 | - | MANUAL | 2.8 | TANKCOMP15.h | h [m] | SYS |  | PVS | 757281f4-117a-4f58-aab6-6a833339f88e | 3
length | l | - | 5.4 | - | MANUAL | 5.4 | TANKCOMP15.l | l [m] | SYS |  | PVS | 36e86ba4-7679-4107-86a6-14a42f521a16 | 3
Orientation | orientation |  |  |  | MANUAL |  | TANKCOMP15.orientation | orientation | SYS |  | PVS:CD | 7be6379b-60c2-4d37-9ee2-68a0c71243f8 | 3
r11 | r11 | - | 0 | - | MANUAL | 0 | TANKCOMP15.orientation.r11 | 1 [-] | SYS |  | PVS:CT | 7be6379b-60c2-4d37-9ee2-68a0c71243f8:0 | 4
r12 | r12 | - | 0 | - | MANUAL | 0 | TANKCOMP15.orientation.r12 | 1 [-] | SYS |  | PVS:CT | 7be6379b-60c2-4d37-9ee2-68a0c71243f8:1 | 4
r13 | r13 | - | 1 | - | MANUAL | 1 | TANKCOMP15.orientation.r13 | 1 [-] | SYS |  | PVS:CT | 7be6379b-60c2-4d37-9ee2-68a0c71243f8:2 | 4
r21 | r21 | - | 0 | - | MANUAL | 0 | TANKCOMP15.orientation.r21 | 1 [-] | SYS |  | PVS:CT | 7be6379b-60c2-4d37-9ee2-68a0c71243f8:3 | 4
r22 | r22 | - | 1 | - | MANUAL | 1 | TANKCOMP15.orientation.r22 | 1 [-] | SYS |  | PVS:CT | 7be6379b-60c2-4d37-9ee2-68a0c71243f8:4 | 4
r23 | r23 | - | 0 | - | MANUAL | 0 | TANKCOMP15.orientation.r23 | 1 [-] | SYS |  | PVS:CT | 7be6379b-60c2-4d37-9ee2-68a0c71243f8:5 | 4
r31 | r31 | - | -1 | - | MANUAL | -1 | TANKCOMP15.orientation.r31 | 1 [-] | SYS |  | PVS:CT | 7be6379b-60c2-4d37-9ee2-68a0c71243f8:6 | 4
r32 | r32 | - | 0 | - | MANUAL | 0 | TANKCOMP15.orientation.r32 | 1 [-] | SYS |  | PVS:CT | 7be6379b-60c2-4d37-9ee2-68a0c71243f8:7 | 4
r33 | r33 | - | 0 | - | MANUAL | 0 | TANKCOMP15.orientation.r33 | 1 [-] | SYS |  | PVS:CT | 7be6379b-60c2-4d37-9ee2-68a0c71243f8:8 | 4
Shape | kind | - | box | - | MANUAL | box | TANKCOMP15.kind | kind | SYS |  | PVS | d0c3f767-426d-4099-bf0a-a0a2422630f1 | 3
Color\MGO\ | color\MGO\ | #0b07db | - | - | COMPUTED | #0b07db | TANKCOMP15.color\MGO | color |  |  | PVS | 13459b7f-bee0-41f5-afdb-c9ddde72e53a | 4
Color\MeOH\ | color\MeOH\ | #b3b1b1 | - | - | COMPUTED | #b3b1b1 | TANKCOMP15.color\MeOH | color |  |  | PVS | e1e1507c-3753-4663-b8f2-5f85d22a87ec | 4
Color\Full_MeOH\ | color\Full_MeOH\ | #b3b1b1 | - | - | COMPUTED | #b3b1b1 | TANKCOMP15.color\Full_MeOH | color |  |  | PVS | 40c7d00f-7ccb-43e3-9bad-d02f97cd566c | 4
BW : BW | [6 empty] | TANKCOMP15.BW |  | SYS |  | EU | db63d2c7-f332-4e1e-8c27-65549953b7cb | 2
MeOH : MeOH | [6 empty] | TANKCOMP15.MeOH |  | SYS |  | EU | f2aadb8d-b991-4044-aa47-135692656573 | 2
MGO : MGO | [6 empty] | TANKCOMP15.MGO |  | SYS |  | EU | 7e64e7f7-ec95-4413-9d60-6972f98bce14 | 2
mass\MGO\ | m\MGO\ | 26700 | - | - | COMPUTED | 26700 | TANKCOMP15.m\MGO | m [kg] |  |  | PVS | 420bdad0-3162-4206-aa93-15329376eda8 | 3
mass\MeOH\ | m\MeOH\ | 30750 | - | - | COMPUTED | 30750 | TANKCOMP15.m\MeOH | m [kg] |  |  | PVS | bdbe20e1-43f0-4f1e-9401-00e691ec84fb | 3
mass\Full_MeOH\ | m\Full_MeOH\ | 30750 | - | - | COMPUTED | 30750 | TANKCOMP15.m\Full_MeOH | m [kg] |  |  | PVS | ff6f34dd-ea2f-4b6c-9fc0-1f5ddb8b840a | 3
total mass\MGO\ | m_tot\MGO\ | 26700 | - | - | COMPUTED | 26700 | TANKCOMP15.m_tot\MGO | m_tot [kg] |  |  | PVS | 3b29a36c-65ea-43c9-8f2c-784fa6b919a8 | 3
total mass\MeOH\ | m_tot\MeOH\ | 30750 | - | - | COMPUTED | 30750 | TANKCOMP15.m_tot\MeOH | m_tot [kg] |  |  | PVS | 63b08004-8007-4c9d-8f63-12f58d47158a | 3
total mass\Full_MeOH\ | m_tot\Full_MeOH\ | 30750 | - | - | COMPUTED | 30750 | TANKCOMP15.m_tot\Full_MeOH | m_tot [kg] |  |  | PVS | dde62249-ba1e-490d-8711-14a776c04431 | 3
Tank Compartment 21 | TANKCOMP21 | [5 empty] | TANKCOMP21 |  | SYS | PROD EQT | ED | 13fd1b45-ae3b-4fc4-bf0b-447ed338bc38 | 1
mass margin | mass_margin | - | 0 | - | MANUAL | 0 | TANKCOMP21.mass_margin | mass_margin [%] | SYS |  | PVS | 1b24d867-9f95-4108-9682-b3512f05203a | 2
volume | V | - | 15 | - | MANUAL | 15 | TANKCOMP21.V | V [m³] | SYS |  | PVS | 3d0722e6-47ed-49dc-bc97-1b4027942508 | 2
CoG coordinates | [10 empty] | PG | d4bda3f3-17a4-4b6a-a166-005cb056abc2 | 2
center of gravity X | CoG_x | - | 15.5 | - | MANUAL | 15.5 | TANKCOMP21.CoG_x | CoG_x [m] | SYS |  | PVS | 9dcac56b-baba-4ae4-927c-9ab3e124c38b | 3
center of gravity Y | CoG_y | - | 5.5 | - | MANUAL | 5.5 | TANKCOMP21.CoG_y | CoG_y [m] | SYS |  | PVS | 85b52a0a-12c7-4f87-9998-a6d6c1368069 | 3
center of gravity Z of fuel only | CoG_Z_fuel | - | 1.8 | - | MANUAL | 1.8 | TANKCOMP21.CoG_Z_fuel | CoG_Z_fuel [m] | SYS |  | PVS | a8360524-35e8-478a-8f89-39a3dac79ae3 | 3
center of gravity Z\MGO\ | CoG_z\MGO\ | 1.8 | 1.848 | - | COMPUTED | 1.8 | TANKCOMP21.CoG_z\MGO | CoG_z [m] |  |  | PVS | 2cf7b2d9-848d-467b-91f2-182940ba3352 | 4
center of gravity Z\MeOH\ | CoG_z\MeOH\ | 1.8 | 1.848 | - | COMPUTED | 1.8 | TANKCOMP21.CoG_z\MeOH | CoG_z [m] |  |  | PVS | 874dc8ab-f887-43b9-8a27-82856e214def | 4
center of gravity Z\Full_MeOH\ | CoG_z\Full_MeOH\ | 1.9401 | - | - | COMPUTED | 1.9401 | TANKCOMP21.CoG_z\Full_MeOH | CoG_z [m] |  |  | PVS | b569735b-b875-422d-a035-290877d02422 | 4
shape3D | [10 empty] | PG | 5d48ea46-4e09-43a4-9106-fb04ef6fdf2c | 2
Coordinates | coord |  |  |  | MANUAL |  | TANKCOMP21.coord | coord | SYS |  | PVS:CD | b4f94d93-9d01-40ce-bef2-101c4b01164c | 3
x | x | - | 15.5 | - | MANUAL | 15.5 | TANKCOMP21.coord.x | x [m] | SYS |  | PVS:CT | b4f94d93-9d01-40ce-bef2-101c4b01164c:0 | 4
y | y | - | 5.5 | - | MANUAL | 5.5 | TANKCOMP21.coord.y | y [m] | SYS |  | PVS:CT | b4f94d93-9d01-40ce-bef2-101c4b01164c:1 | 4
z | z | - | 1.8 | - | MANUAL | 1.8 | TANKCOMP21.coord.z | z [m] | SYS |  | PVS:CT | b4f94d93-9d01-40ce-bef2-101c4b01164c:2 | 4
Diameter | wid_diameter | - | 1.8 | - | MANUAL | 1.8 | TANKCOMP21.wid_diameter | wid_diameter [m] | SYS |  | PVS | b7275802-c803-4649-927e-fb5796509c93 | 3
height | h | - | 2.8 | - | MANUAL | 2.8 | TANKCOMP21.h | h [m] | SYS |  | PVS | 55a343a0-2474-4d1b-be8a-b9a9fe812246 | 3
length | l | - | 4.8 | - | MANUAL | 4.8 | TANKCOMP21.l | l [m] | SYS |  | PVS | 67381370-aacd-4a03-87a1-f8560e42b970 | 3
Orientation | orientation |  |  |  | MANUAL |  | TANKCOMP21.orientation | orientation | SYS |  | PVS:CD | 31af190f-76ae-4c20-b422-d3a8c97fea73 | 3
r11 | r11 | - | 0 | - | MANUAL | 0 | TANKCOMP21.orientation.r11 | 1 [-] | SYS |  | PVS:CT | 31af190f-76ae-4c20-b422-d3a8c97fea73:0 | 4
r12 | r12 | - | 0 | - | MANUAL | 0 | TANKCOMP21.orientation.r12 | 1 [-] | SYS |  | PVS:CT | 31af190f-76ae-4c20-b422-d3a8c97fea73:1 | 4
r13 | r13 | - | 1 | - | MANUAL | 1 | TANKCOMP21.orientation.r13 | 1 [-] | SYS |  | PVS:CT | 31af190f-76ae-4c20-b422-d3a8c97fea73:2 | 4
r21 | r21 | - | 0 | - | MANUAL | 0 | TANKCOMP21.orientation.r21 | 1 [-] | SYS |  | PVS:CT | 31af190f-76ae-4c20-b422-d3a8c97fea73:3 | 4
r22 | r22 | - | 1 | - | MANUAL | 1 | TANKCOMP21.orientation.r22 | 1 [-] | SYS |  | PVS:CT | 31af190f-76ae-4c20-b422-d3a8c97fea73:4 | 4
r23 | r23 | - | 0 | - | MANUAL | 0 | TANKCOMP21.orientation.r23 | 1 [-] | SYS |  | PVS:CT | 31af190f-76ae-4c20-b422-d3a8c97fea73:5 | 4
r31 | r31 | - | -1 | - | MANUAL | -1 | TANKCOMP21.orientation.r31 | 1 [-] | SYS |  | PVS:CT | 31af190f-76ae-4c20-b422-d3a8c97fea73:6 | 4
r32 | r32 | - | 0 | - | MANUAL | 0 | TANKCOMP21.orientation.r32 | 1 [-] | SYS |  | PVS:CT | 31af190f-76ae-4c20-b422-d3a8c97fea73:7 | 4
r33 | r33 | - | 0 | - | MANUAL | 0 | TANKCOMP21.orientation.r33 | 1 [-] | SYS |  | PVS:CT | 31af190f-76ae-4c20-b422-d3a8c97fea73:8 | 4
Shape | kind | - | box | - | MANUAL | box | TANKCOMP21.kind | kind | SYS |  | PVS | c90b88c2-72b8-493c-beb8-1d418ed5b3a2 | 3
Color\MGO\ | color\MGO\ | #0b07db | - | - | COMPUTED | #0b07db | TANKCOMP21.color\MGO | color |  |  | PVS | 0940c6d1-d900-4e64-b98f-e622a055b564 | 4
Color\MeOH\ | color\MeOH\ | #0b07db | - | - | COMPUTED | #0b07db | TANKCOMP21.color\MeOH | color |  |  | PVS | 5d7421a8-a6ef-4a18-a1af-06534ed67454 | 4
Color\Full_MeOH\ | color\Full_MeOH\ | #07db0e | - | - | COMPUTED | #07db0e | TANKCOMP21.color\Full_MeOH | color |  |  | PVS | a8546367-4428-4c4c-b79f-f6e1280de4e8 | 4
MeOH : MeOH | [6 empty] | TANKCOMP21.MeOH |  | SYS |  | EU | 92d2f2c3-e229-4124-89be-77098ce8efb0 | 2
MGO : MGO | [6 empty] | TANKCOMP21.MGO |  | SYS |  | EU | 0f09a4f1-17de-4d47-a7fd-d718c4315f12 | 2
mass\MGO\ | m\MGO\ | 13350 | - | - | COMPUTED | 13350 | TANKCOMP21.m\MGO | m [kg] |  |  | PVS | 898bdad2-1c26-4415-9e91-782b41c894f3 | 3
mass\MeOH\ | m\MeOH\ | 13350 | - | - | COMPUTED | 13350 | TANKCOMP21.m\MeOH | m [kg] |  |  | PVS | f133b176-ad04-4760-8e97-38751bc7aa59 | 3
mass\Full_MeOH\ | m\Full_MeOH\ | 10709.3023 | - | - | COMPUTED | 10709.3023 | TANKCOMP21.m\Full_MeOH | m [kg] |  |  | PVS | f5065853-d34a-4db9-8f6b-0e0b714fabcc | 3
total mass\MGO\ | m_tot\MGO\ | 13350 | - | - | COMPUTED | 13350 | TANKCOMP21.m_tot\MGO | m_tot [kg] |  |  | PVS | 958d156f-c912-4f2c-be9f-614543863cea | 3
total mass\MeOH\ | m_tot\MeOH\ | 13350 | - | - | COMPUTED | 13350 | TANKCOMP21.m_tot\MeOH | m_tot [kg] |  |  | PVS | ece13a5f-1f1d-412b-b679-c35564e84f78 | 3
total mass\Full_MeOH\ | m_tot\Full_MeOH\ | 10709.3 | - | - | COMPUTED | 10709.3 | TANKCOMP21.m_tot\Full_MeOH | m_tot [kg] |  |  | PVS | 01edddb3-1c14-4a14-9130-307c671ab745 | 3
Tank Compartment 22 | TANKCOMP22 | [5 empty] | TANKCOMP22 |  | SYS | PROD EQT | ED | 31e8f383-fa7a-48d5-a21f-f50c3657b5b4 | 1
mass margin | mass_margin | - | 0 | - | MANUAL | 0 | TANKCOMP22.mass_margin | mass_margin [%] | SYS |  | PVS | 146545fb-b21b-47cb-af42-8c63344f51bf | 2
volume | V | - | 15 | - | MANUAL | 15 | TANKCOMP22.V | V [m³] | SYS |  | PVS | 6cce4a1b-71c6-4d36-8b05-3f53643f36e8 | 2
CoG coordinates | [10 empty] | PG | 9854120b-3d71-414c-9298-cef44a0467af | 2
center of gravity X | CoG_x | - | 16 | - | MANUAL | 16 | TANKCOMP22.CoG_x | CoG_x [m] | SYS |  | PVS | ba32553d-7bd7-4266-85fd-a5a59b870d03 | 3
center of gravity Y | CoG_y | - | -5.5 | - | MANUAL | -5.5 | TANKCOMP22.CoG_y | CoG_y [m] | SYS |  | PVS | 7c0d7d60-ee76-47ee-80a4-e05f61fa23b8 | 3
center of gravity Z of fuel only | CoG_Z_fuel | - | 1.8 | - | MANUAL | 1.8 | TANKCOMP22.CoG_Z_fuel | CoG_Z_fuel [m] | SYS |  | PVS | 0c7111dd-eeb7-4b25-9b2e-e6bd3e21903b | 3
center of gravity Z\MGO\ | CoG_z\MGO\ | 1.8 | 1.843 | - | COMPUTED | 1.8 | TANKCOMP22.CoG_z\MGO | CoG_z [m] |  |  | PVS | c705034b-e1bc-47be-8da9-04d37cf90dee | 4
center of gravity Z\MeOH\ | CoG_z\MeOH\ | 1.8 | 1.843 | - | COMPUTED | 1.8 | TANKCOMP22.CoG_z\MeOH | CoG_z [m] |  |  | PVS | 39ee49ce-38ac-41bb-8e14-1beebf8b8f00 | 4
center of gravity Z\Full_MeOH\ | CoG_z\Full_MeOH\ | 1.9401 | - | - | COMPUTED | 1.9401 | TANKCOMP22.CoG_z\Full_MeOH | CoG_z [m] |  |  | PVS | a59f89d3-429e-493b-8bce-d4c28bd754f7 | 4
shape3D | [10 empty] | PG | e290eade-d272-4bfa-bbc6-9d61d1b47466 | 2
Coordinates | coord |  |  |  | MANUAL |  | TANKCOMP22.coord | coord | SYS |  | PVS:CD | 8e666363-ceb9-4806-893e-0b411c898185 | 3
x | x | - | 16 | - | MANUAL | 16 | TANKCOMP22.coord.x | x [m] | SYS |  | PVS:CT | 8e666363-ceb9-4806-893e-0b411c898185:0 | 4
y | y | - | -5.5 | - | MANUAL | -5.5 | TANKCOMP22.coord.y | y [m] | SYS |  | PVS:CT | 8e666363-ceb9-4806-893e-0b411c898185:1 | 4
z | z | - | 1.8 | - | MANUAL | 1.8 | TANKCOMP22.coord.z | z [m] | SYS |  | PVS:CT | 8e666363-ceb9-4806-893e-0b411c898185:2 | 4
Diameter | wid_diameter | - | 1.8 | - | MANUAL | 1.8 | TANKCOMP22.wid_diameter | wid_diameter [m] | SYS |  | PVS | 46d4d136-5a6c-4afd-90d2-af82ccbfca09 | 3
height | h | - | 2.8 | - | MANUAL | 2.8 | TANKCOMP22.h | h [m] | SYS |  | PVS | 2127eb0d-e7bf-4a15-8d67-e8442b1f2ed3 | 3
length | l | - | 5.4 | - | MANUAL | 5.4 | TANKCOMP22.l | l [m] | SYS |  | PVS | b94d8849-0846-4ba8-9f11-2f1be17100c5 | 3
Orientation | orientation |  |  |  | MANUAL |  | TANKCOMP22.orientation | orientation | SYS |  | PVS:CD | 5365f005-c7e9-4f0a-95b9-21b849d2f262 | 3
r11 | r11 | - | 0 | - | MANUAL | 0 | TANKCOMP22.orientation.r11 | 1 [-] | SYS |  | PVS:CT | 5365f005-c7e9-4f0a-95b9-21b849d2f262:0 | 4
r12 | r12 | - | 0 | - | MANUAL | 0 | TANKCOMP22.orientation.r12 | 1 [-] | SYS |  | PVS:CT | 5365f005-c7e9-4f0a-95b9-21b849d2f262:1 | 4
r13 | r13 | - | 1 | - | MANUAL | 1 | TANKCOMP22.orientation.r13 | 1 [-] | SYS |  | PVS:CT | 5365f005-c7e9-4f0a-95b9-21b849d2f262:2 | 4
r21 | r21 | - | 0 | - | MANUAL | 0 | TANKCOMP22.orientation.r21 | 1 [-] | SYS |  | PVS:CT | 5365f005-c7e9-4f0a-95b9-21b849d2f262:3 | 4
r22 | r22 | - | 1 | - | MANUAL | 1 | TANKCOMP22.orientation.r22 | 1 [-] | SYS |  | PVS:CT | 5365f005-c7e9-4f0a-95b9-21b849d2f262:4 | 4
r23 | r23 | - | 0 | - | MANUAL | 0 | TANKCOMP22.orientation.r23 | 1 [-] | SYS |  | PVS:CT | 5365f005-c7e9-4f0a-95b9-21b849d2f262:5 | 4
r31 | r31 | - | -1 | - | MANUAL | -1 | TANKCOMP22.orientation.r31 | 1 [-] | SYS |  | PVS:CT | 5365f005-c7e9-4f0a-95b9-21b849d2f262:6 | 4
r32 | r32 | - | 0 | - | MANUAL | 0 | TANKCOMP22.orientation.r32 | 1 [-] | SYS |  | PVS:CT | 5365f005-c7e9-4f0a-95b9-21b849d2f262:7 | 4
r33 | r33 | - | 0 | - | MANUAL | 0 | TANKCOMP22.orientation.r33 | 1 [-] | SYS |  | PVS:CT | 5365f005-c7e9-4f0a-95b9-21b849d2f262:8 | 4
Shape | kind | - | box | - | MANUAL | box | TANKCOMP22.kind | kind | SYS |  | PVS | 304abef7-870b-4f7d-b302-4e09b214e75c | 3
Color\MGO\ | color\MGO\ | #0b07db | - | - | COMPUTED | #0b07db | TANKCOMP22.color\MGO | color |  |  | PVS | 84fb657d-cb14-459d-a080-99d89e6e6b6b | 4
Color\MeOH\ | color\MeOH\ | #0b07db | - | - | COMPUTED | #0b07db | TANKCOMP22.color\MeOH | color |  |  | PVS | 85b986c3-befa-46aa-8d1b-1efe3c1288d5 | 4
Color\Full_MeOH\ | color\Full_MeOH\ | #07db0e | - | - | COMPUTED | #07db0e | TANKCOMP22.color\Full_MeOH | color |  |  | PVS | d827bca6-c19a-4738-a522-52c152924999 | 4
MeOH : MeOH | [6 empty] | TANKCOMP22.MeOH |  | SYS |  | EU | 46da0702-5aee-4b51-b7e0-92397fddf4e0 | 2
MGO : MGO | [6 empty] | TANKCOMP22.MGO |  | SYS |  | EU | 3fdaf853-d06d-4fe9-8292-b648999a1988 | 2
mass\MGO\ | m\MGO\ | 13350 | - | - | COMPUTED | 13350 | TANKCOMP22.m\MGO | m [kg] |  |  | PVS | eb535a20-0f3c-4e90-9a8f-75ee71560a8c | 3
mass\MeOH\ | m\MeOH\ | 13350 | - | - | COMPUTED | 13350 | TANKCOMP22.m\MeOH | m [kg] |  |  | PVS | 13de3d65-e635-4f63-8c23-8dc85d636f63 | 3
mass\Full_MeOH\ | m\Full_MeOH\ | 10709.3023 | - | - | COMPUTED | 10709.3023 | TANKCOMP22.m\Full_MeOH | m [kg] |  |  | PVS | b7569b93-1915-4192-8251-8d3cd49064f7 | 3
total mass\MGO\ | m_tot\MGO\ | 13350 | - | - | COMPUTED | 13350 | TANKCOMP22.m_tot\MGO | m_tot [kg] |  |  | PVS | c7f61e8d-0876-41ba-a7f8-a9554d47bf30 | 3
total mass\MeOH\ | m_tot\MeOH\ | 13350 | - | - | COMPUTED | 13350 | TANKCOMP22.m_tot\MeOH | m_tot [kg] |  |  | PVS | 6156baca-e1d7-4278-bea1-ede3c869ce65 | 3
total mass\Full_MeOH\ | m_tot\Full_MeOH\ | 10709.3 | - | - | COMPUTED | 10709.3 | TANKCOMP22.m_tot\Full_MeOH | m_tot [kg] |  |  | PVS | b1b3d548-1e03-4757-ae3b-2b3bce035161 | 3
Tank Compartment 24 | TANKCOMP24 | [5 empty] | TANKCOMP24 |  | SYS | PROD EQT | ED | a5a5f88c-a549-48e6-a9e4-6291c8782fdd | 1
mass margin | mass_margin | - | 0 | - | MANUAL | 0 | TANKCOMP24.mass_margin | mass_margin [%] | SYS |  | PVS | 53effc6b-2b5b-4273-9856-171ce34473d4 | 2
volume | V | - | 35 | - | MANUAL | 35 | TANKCOMP24.V | V [m³] | SYS |  | PVS | 601d2f5a-bcc8-42df-af0e-2409ccf08049 | 2
CoG coordinates | [10 empty] | PG | 9220932e-6852-40e1-84f7-bec886425707 | 2
center of gravity X | CoG_x | - | 10 | - | MANUAL | 10 | TANKCOMP24.CoG_x | CoG_x [m] | SYS |  | PVS | 8a6aae4a-0a69-4c3a-a405-d99757254c3a | 3
center of gravity Y | CoG_y | - | 0 | - | MANUAL | 0 | TANKCOMP24.CoG_y | CoG_y [m] | SYS |  | PVS | 0bc5c6ff-6e6e-48a8-83c3-323bd166cc57 | 3
center of gravity Z of fuel only | CoG_Z_fuel | - | 1.6 | - | MANUAL | 1.6 | TANKCOMP24.CoG_Z_fuel | CoG_Z_fuel [m] | SYS |  | PVS | 31b85a0f-dc28-4a21-a423-a28ef07d42db | 3
center of gravity Z\MGO\ | CoG_z\MGO\ | 1.6 | 1.649 | - | COMPUTED | 1.6 | TANKCOMP24.CoG_z\MGO | CoG_z [m] |  |  | PVS | b3778e2c-4241-4787-a58a-50b65ee185bb | 4
center of gravity Z\MeOH\ | CoG_z\MeOH\ | 1.6 | 1.649 | - | COMPUTED | 1.6 | TANKCOMP24.CoG_z\MeOH | CoG_z [m] |  |  | PVS | 04b04246-d90e-48b2-9a60-8ce61645e95f | 4
center of gravity Z\Full_MeOH\ | CoG_z\Full_MeOH\ | 1.6783 | - | - | COMPUTED | 1.6783 | TANKCOMP24.CoG_z\Full_MeOH | CoG_z [m] |  |  | PVS | 44fcf067-db96-48f0-a133-c45fb3ce8bca | 4
shape3D | [10 empty] | PG | 956604ed-2f1f-4d63-99bb-ca51ed113a1b | 2
Coordinates | coord |  |  |  | MANUAL |  | TANKCOMP24.coord | coord | SYS |  | PVS:CD | 6d4af262-a37b-4a89-b735-646c77ce5fe1 | 3
x | x | - | 9.621 | - | MANUAL | 9.621 | TANKCOMP24.coord.x | x [m] | SYS |  | PVS:CT | 6d4af262-a37b-4a89-b735-646c77ce5fe1:0 | 4
y | y | - | 0 | - | MANUAL | 0 | TANKCOMP24.coord.y | y [m] | SYS |  | PVS:CT | 6d4af262-a37b-4a89-b735-646c77ce5fe1:1 | 4
z | z | - | 1.649 | - | MANUAL | 1.649 | TANKCOMP24.coord.z | z [m] | SYS |  | PVS:CT | 6d4af262-a37b-4a89-b735-646c77ce5fe1:2 | 4
Diameter | wid_diameter | - | 6.6 | - | MANUAL | 6.6 | TANKCOMP24.wid_diameter | wid_diameter [m] | SYS |  | PVS | 1b2dcc43-c1d0-448d-bda5-1c7b98e37aa5 | 3
height | h | - | 2.8 | - | MANUAL | 2.8 | TANKCOMP24.h | h [m] | SYS |  | PVS | 2551537d-c24e-41a5-91a3-fba76f7423ef | 3
length | l | - | 2.4 | - | MANUAL | 2.4 | TANKCOMP24.l | l [m] | SYS |  | PVS | caf580a2-ce4f-475e-90e7-2cc046a47b41 | 3
Orientation | orientation |  |  |  | MANUAL |  | TANKCOMP24.orientation | orientation | SYS |  | PVS:CD | b91993fe-e865-490a-aed7-e50e57d0d790 | 3
r11 | r11 | - | 0 | - | MANUAL | 0 | TANKCOMP24.orientation.r11 | 1 [-] | SYS |  | PVS:CT | b91993fe-e865-490a-aed7-e50e57d0d790:0 | 4
r12 | r12 | - | -1 | - | MANUAL | -1 | TANKCOMP24.orientation.r12 | 1 [-] | SYS |  | PVS:CT | b91993fe-e865-490a-aed7-e50e57d0d790:1 | 4
r13 | r13 | - | 0 | - | MANUAL | 0 | TANKCOMP24.orientation.r13 | 1 [-] | SYS |  | PVS:CT | b91993fe-e865-490a-aed7-e50e57d0d790:2 | 4
r21 | r21 | - | 1 | - | MANUAL | 1 | TANKCOMP24.orientation.r21 | 1 [-] | SYS |  | PVS:CT | b91993fe-e865-490a-aed7-e50e57d0d790:3 | 4
r22 | r22 | - | 0 | - | MANUAL | 0 | TANKCOMP24.orientation.r22 | 1 [-] | SYS |  | PVS:CT | b91993fe-e865-490a-aed7-e50e57d0d790:4 | 4
r23 | r23 | - | 0 | - | MANUAL | 0 | TANKCOMP24.orientation.r23 | 1 [-] | SYS |  | PVS:CT | b91993fe-e865-490a-aed7-e50e57d0d790:5 | 4
r31 | r31 | - | 0 | - | MANUAL | 0 | TANKCOMP24.orientation.r31 | 1 [-] | SYS |  | PVS:CT | b91993fe-e865-490a-aed7-e50e57d0d790:6 | 4
r32 | r32 | - | 0 | - | MANUAL | 0 | TANKCOMP24.orientation.r32 | 1 [-] | SYS |  | PVS:CT | b91993fe-e865-490a-aed7-e50e57d0d790:7 | 4
r33 | r33 | - | 1 | - | MANUAL | 1 | TANKCOMP24.orientation.r33 | 1 [-] | SYS |  | PVS:CT | b91993fe-e865-490a-aed7-e50e57d0d790:8 | 4
Shape | kind | - | box | - | MANUAL | box | TANKCOMP24.kind | kind | SYS |  | PVS | b10f4c0a-ed43-4a25-a39d-54203b9ffae9 | 3
Color\MGO\ | color\MGO\ | #0b07db | - | - | COMPUTED | #0b07db | TANKCOMP24.color\MGO | color |  |  | PVS | 67984320-4ef5-46f9-829d-d176307a712d | 4
Color\MeOH\ | color\MeOH\ | #0b07db | - | - | COMPUTED | #0b07db | TANKCOMP24.color\MeOH | color |  |  | PVS | 84cda18e-5b97-4981-a9ac-2e601a266058 | 4
Color\Full_MeOH\ | color\Full_MeOH\ | #07db0e | - | - | COMPUTED | #07db0e | TANKCOMP24.color\Full_MeOH | color |  |  | PVS | ee5c8fd6-309b-45b3-a0b1-4a65946d8e0b | 4
MeOH : MeOH | [6 empty] | TANKCOMP24.MeOH |  | SYS |  | EU | f9f77539-38dc-41a8-9902-f0f350a027b4 | 2
MGO : MGO | [6 empty] | TANKCOMP24.MGO |  | SYS |  | EU | 8174176f-bae2-44a7-9f43-fd7a36c6256b | 2
mass\MGO\ | m\MGO\ | 31150 | - | - | COMPUTED | 31150 | TANKCOMP24.m\MGO | m [kg] |  |  | PVS | 9c20d3ea-caf9-4771-9a55-5599b34a252d | 3
mass\MeOH\ | m\MeOH\ | 31150 | - | - | COMPUTED | 31150 | TANKCOMP24.m\MeOH | m [kg] |  |  | PVS | a357b97b-769c-47f8-8775-28d99b0d85d5 | 3
mass\Full_MeOH\ | m\Full_MeOH\ | 22988.3721 | - | - | COMPUTED | 22988.3721 | TANKCOMP24.m\Full_MeOH | m [kg] |  |  | PVS | 4e9e27a1-259d-4eda-8295-407538b259f3 | 3
total mass\MGO\ | m_tot\MGO\ | 31150 | - | - | COMPUTED | 31150 | TANKCOMP24.m_tot\MGO | m_tot [kg] |  |  | PVS | 9473e985-e81f-454b-94d7-381e081cd12f | 3
total mass\MeOH\ | m_tot\MeOH\ | 31150 | - | - | COMPUTED | 31150 | TANKCOMP24.m_tot\MeOH | m_tot [kg] |  |  | PVS | 2f63c7ff-acb2-4f9e-ae04-023d664b4d76 | 3
total mass\Full_MeOH\ | m_tot\Full_MeOH\ | 22988.37 | - | - | COMPUTED | 22988.37 | TANKCOMP24.m_tot\Full_MeOH | m_tot [kg] |  |  | PVS | ad8be2ea-2a25-4d28-b95a-ecabd4758f7a | 3
Tank Compartment 25 | TANKCOMP25 | [5 empty] | TANKCOMP25 |  | SYS | PROD EQT | ED | 70715897-b709-4ee3-a25f-5f8ceb3f50bf | 1
mass margin | mass_margin | - | 0 | - | MANUAL | 0 | TANKCOMP25.mass_margin | mass_margin [%] | SYS |  | PVS | c895dc7a-1c8e-4d91-831b-cf87b57d9525 | 2
volume | V | - | 30 | - | MANUAL | 30 | TANKCOMP25.V | V [m³] | SYS |  | PVS | 39b89907-4a1a-4007-8c17-78c5ee37d0b3 | 2
CoG coordinates | [10 empty] | PG | 9797d2df-f870-4e0f-a8e4-594c7c288c72 | 2
center of gravity X | CoG_x | - | 8 | - | MANUAL | 8 | TANKCOMP25.CoG_x | CoG_x [m] | SYS |  | PVS | e34ea09c-b426-495a-bdbb-fbe0b019006a | 3
center of gravity Y | CoG_y | - | 5 | - | MANUAL | 5 | TANKCOMP25.CoG_y | CoG_y [m] | SYS |  | PVS | 8d13533f-e6ad-4f79-bd49-a862156ffee5 | 3
center of gravity Z of fuel only | CoG_Z_fuel | - | 1.8 | - | MANUAL | 1.8 | TANKCOMP25.CoG_Z_fuel | CoG_Z_fuel [m] | SYS |  | PVS | 831956c6-096a-4db5-a63a-c6e2b8677857 | 3
center of gravity Z\MGO\ | CoG_z\MGO\ | 1.8 | 1.874 | - | COMPUTED | 1.8 | TANKCOMP25.CoG_z\MGO | CoG_z [m] |  |  | PVS | 716d18ef-8aee-4771-8586-6a38d042c71b | 4
center of gravity Z\MeOH\ | CoG_z\MeOH\ | 1.8 | 1.874 | - | COMPUTED | 1.8 | TANKCOMP25.CoG_z\MeOH | CoG_z [m] |  |  | PVS | 520a2371-5709-402a-9e13-d5c081cc530a | 4
center of gravity Z\Full_MeOH\ | CoG_z\Full_MeOH\ | 1.8753 | - | - | COMPUTED | 1.8753 | TANKCOMP25.CoG_z\Full_MeOH | CoG_z [m] |  |  | PVS | 55f88ff3-c344-492e-a534-d2b4c9a49518 | 4
shape3D | [10 empty] | PG | ea7c7d1c-51a4-4364-b922-634a0ca74fc6 | 2
Coordinates | coord |  |  |  | MANUAL |  | TANKCOMP25.coord | coord | SYS |  | PVS:CD | 5000ca3a-b714-46fc-b975-d499bea8f5a5 | 3
x | x | - | 8 | - | MANUAL | 8 | TANKCOMP25.coord.x | x [m] | SYS |  | PVS:CT | 5000ca3a-b714-46fc-b975-d499bea8f5a5:0 | 4
y | y | - | 5 | - | MANUAL | 5 | TANKCOMP25.coord.y | y [m] | SYS |  | PVS:CT | 5000ca3a-b714-46fc-b975-d499bea8f5a5:1 | 4
z | z | - | 1.8 | - | MANUAL | 1.8 | TANKCOMP25.coord.z | z [m] | SYS |  | PVS:CT | 5000ca3a-b714-46fc-b975-d499bea8f5a5:2 | 4
Diameter | wid_diameter | - | 3 | - | MANUAL | 3 | TANKCOMP25.wid_diameter | wid_diameter [m] | SYS |  | PVS | 7a33b404-c227-4931-90b3-2b48f969b20f | 3
height | h | - | 2.8 | - | MANUAL | 2.8 | TANKCOMP25.h | h [m] | SYS |  | PVS | a21fd859-c73f-486e-a456-fc76f666412e | 3
length | l | - | 6 | - | MANUAL | 6 | TANKCOMP25.l | l [m] | SYS |  | PVS | f98f5a45-de0f-4e04-a3aa-f1e0f53c83b5 | 3
Orientation | orientation |  |  |  | MANUAL |  | TANKCOMP25.orientation | orientation | SYS |  | PVS:CD | a5693b49-3e3f-443e-89fe-3e89e64bef69 | 3
r11 | r11 | - | 0 | - | MANUAL | 0 | TANKCOMP25.orientation.r11 | 1 [-] | SYS |  | PVS:CT | a5693b49-3e3f-443e-89fe-3e89e64bef69:0 | 4
r12 | r12 | - | 0 | - | MANUAL | 0 | TANKCOMP25.orientation.r12 | 1 [-] | SYS |  | PVS:CT | a5693b49-3e3f-443e-89fe-3e89e64bef69:1 | 4
r13 | r13 | - | 1 | - | MANUAL | 1 | TANKCOMP25.orientation.r13 | 1 [-] | SYS |  | PVS:CT | a5693b49-3e3f-443e-89fe-3e89e64bef69:2 | 4
r21 | r21 | - | 0 | - | MANUAL | 0 | TANKCOMP25.orientation.r21 | 1 [-] | SYS |  | PVS:CT | a5693b49-3e3f-443e-89fe-3e89e64bef69:3 | 4
r22 | r22 | - | 1 | - | MANUAL | 1 | TANKCOMP25.orientation.r22 | 1 [-] | SYS |  | PVS:CT | a5693b49-3e3f-443e-89fe-3e89e64bef69:4 | 4
r23 | r23 | - | 0 | - | MANUAL | 0 | TANKCOMP25.orientation.r23 | 1 [-] | SYS |  | PVS:CT | a5693b49-3e3f-443e-89fe-3e89e64bef69:5 | 4
r31 | r31 | - | -1 | - | MANUAL | -1 | TANKCOMP25.orientation.r31 | 1 [-] | SYS |  | PVS:CT | a5693b49-3e3f-443e-89fe-3e89e64bef69:6 | 4
r32 | r32 | - | 0 | - | MANUAL | 0 | TANKCOMP25.orientation.r32 | 1 [-] | SYS |  | PVS:CT | a5693b49-3e3f-443e-89fe-3e89e64bef69:7 | 4
r33 | r33 | - | 0 | - | MANUAL | 0 | TANKCOMP25.orientation.r33 | 1 [-] | SYS |  | PVS:CT | a5693b49-3e3f-443e-89fe-3e89e64bef69:8 | 4
Shape | kind | - | box | - | MANUAL | box | TANKCOMP25.kind | kind | SYS |  | PVS | f947067a-ba83-4529-a256-5d402af09a86 | 3
Color\MGO\ | color\MGO\ | #0b07db | - | - | COMPUTED | #0b07db | TANKCOMP25.color\MGO | color |  |  | PVS | ed27fd4f-414e-4368-ade4-0a1dea42b3b6 | 4
Color\MeOH\ | color\MeOH\ | #0b07db | - | - | COMPUTED | #0b07db | TANKCOMP25.color\MeOH | color |  |  | PVS | 9c1b4e2b-90cc-4fe8-905e-33e659654e21 | 4
Color\Full_MeOH\ | color\Full_MeOH\ | #07db0e | - | - | COMPUTED | #07db0e | TANKCOMP25.color\Full_MeOH | color |  |  | PVS | 82a180f9-a0bc-417b-a1b5-59f24aef6789 | 4
MeOH : MeOH | [6 empty] | TANKCOMP25.MeOH |  | SYS |  | EU | 91fd32ce-a9d4-43d8-9480-4735b2ad83e0 | 2
MGO : MGO | [6 empty] | TANKCOMP25.MGO |  | SYS |  | EU | 09601ba1-cf27-43a0-a6bd-fbcb395dcfb4 | 2
mass\MGO\ | m\MGO\ | 26700 | - | - | COMPUTED | 26700 | TANKCOMP25.m\MGO | m [kg] |  |  | PVS | 9ffefaa6-5274-4953-a5b6-5bb2a3248166 | 3
mass\MeOH\ | m\MeOH\ | 26700 | - | - | COMPUTED | 26700 | TANKCOMP25.m\MeOH | m [kg] |  |  | PVS | e377cfa1-f118-4b2e-a06d-c4db8f5caa2d | 3
mass\Full_MeOH\ | m\Full_MeOH\ | 19918.6047 | - | - | COMPUTED | 19918.6047 | TANKCOMP25.m\Full_MeOH | m [kg] |  |  | PVS | 62a6a35e-4966-4da7-a170-01ac15c789f8 | 3
total mass\MGO\ | m_tot\MGO\ | 26700 | - | - | COMPUTED | 26700 | TANKCOMP25.m_tot\MGO | m_tot [kg] |  |  | PVS | 889565c6-fccb-42db-a7c1-f4ab85c07bb9 | 3
total mass\MeOH\ | m_tot\MeOH\ | 26700 | - | - | COMPUTED | 26700 | TANKCOMP25.m_tot\MeOH | m_tot [kg] |  |  | PVS | 1b796c46-d59f-4f04-9409-380762a278fa | 3
total mass\Full_MeOH\ | m_tot\Full_MeOH\ | 19918.6 | - | - | COMPUTED | 19918.6 | TANKCOMP25.m_tot\Full_MeOH | m_tot [kg] |  |  | PVS | ab31adda-0958-4368-b977-9b13ef421a60 | 3
Tank Compartment 26 | TANKCOMP26 | [5 empty] | TANKCOMP26 |  | SYS | PROD EQT | ED | 17438fdb-092f-499d-96ff-7be28fe2e4a5 | 1
mass margin | mass_margin | - | 0 | - | MANUAL | 0 | TANKCOMP26.mass_margin | mass_margin [%] | SYS |  | PVS | 5c9bace7-d143-4933-abab-56b674c8c5de | 2
volume | V | - | 30 | - | MANUAL | 30 | TANKCOMP26.V | V [m³] | SYS |  | PVS | 0901b787-827a-461c-aa5f-6426eb6e47dc | 2
CoG coordinates | [10 empty] | PG | fce950f9-e9a1-4d26-9ba9-40934602211b | 2
center of gravity X | CoG_x | - | 8 | - | MANUAL | 8 | TANKCOMP26.CoG_x | CoG_x [m] | SYS |  | PVS | 2ade2c6d-6c51-4349-9b62-66feb0ae4373 | 3
center of gravity Y | CoG_y | - | -5 | - | MANUAL | -5 | TANKCOMP26.CoG_y | CoG_y [m] | SYS |  | PVS | 7fa37cdf-7ab4-4692-98ce-e73592aa008b | 3
center of gravity Z of fuel only | CoG_Z_fuel | - | 1.8 | - | MANUAL | 1.8 | TANKCOMP26.CoG_Z_fuel | CoG_Z_fuel [m] | SYS |  | PVS | 5c30eabc-8d8e-4289-bb15-30b4b54a6e19 | 3
center of gravity Z\MGO\ | CoG_z\MGO\ | 1.8 | 1.874 | - | COMPUTED | 1.8 | TANKCOMP26.CoG_z\MGO | CoG_z [m] |  |  | PVS | 8492da67-1b90-477e-ac5c-5393c10bfe8c | 4
center of gravity Z\MeOH\ | CoG_z\MeOH\ | 1.8 | 1.874 | - | COMPUTED | 1.8 | TANKCOMP26.CoG_z\MeOH | CoG_z [m] |  |  | PVS | b32bc08b-b19e-4d67-9479-61b8f0a2a77b | 4
center of gravity Z\Full_MeOH\ | CoG_z\Full_MeOH\ | 1.8753 | - | - | COMPUTED | 1.8753 | TANKCOMP26.CoG_z\Full_MeOH | CoG_z [m] |  |  | PVS | 36f6995a-d342-483c-8c8a-a9bde710c081 | 4
shape3D | [10 empty] | PG | 43a49956-226f-4d9f-b4c9-40942eaccf74 | 2
Coordinates | coord |  |  |  | MANUAL |  | TANKCOMP26.coord | coord | SYS |  | PVS:CD | 52223b4b-5dfa-45a9-8bc6-6859ee148f51 | 3
x | x | - | 8 | - | MANUAL | 8 | TANKCOMP26.coord.x | x [m] | SYS |  | PVS:CT | 52223b4b-5dfa-45a9-8bc6-6859ee148f51:0 | 4
y | y | - | -5 | - | MANUAL | -5 | TANKCOMP26.coord.y | y [m] | SYS |  | PVS:CT | 52223b4b-5dfa-45a9-8bc6-6859ee148f51:1 | 4
z | z | - | 1.8 | - | MANUAL | 1.8 | TANKCOMP26.coord.z | z [m] | SYS |  | PVS:CT | 52223b4b-5dfa-45a9-8bc6-6859ee148f51:2 | 4
Diameter | wid_diameter | - | 3 | - | MANUAL | 3 | TANKCOMP26.wid_diameter | wid_diameter [m] | SYS |  | PVS | 06bd9f46-f2ef-43a4-9c4f-c0db0f38b08f | 3
height | h | - | 2.8 | - | MANUAL | 2.8 | TANKCOMP26.h | h [m] | SYS |  | PVS | 64d05d20-bd9c-412f-b954-9985be0318bb | 3
length | l | - | 6 | - | MANUAL | 6 | TANKCOMP26.l | l [m] | SYS |  | PVS | fe94c8dc-524a-4f50-ac7b-4afbd92c48f5 | 3
Orientation | orientation |  |  |  | MANUAL |  | TANKCOMP26.orientation | orientation | SYS |  | PVS:CD | 954bb890-b39c-434b-a5ec-7911791647ea | 3
r11 | r11 | - | 0 | - | MANUAL | 0 | TANKCOMP26.orientation.r11 | 1 [-] | SYS |  | PVS:CT | 954bb890-b39c-434b-a5ec-7911791647ea:0 | 4
r12 | r12 | - | 0 | - | MANUAL | 0 | TANKCOMP26.orientation.r12 | 1 [-] | SYS |  | PVS:CT | 954bb890-b39c-434b-a5ec-7911791647ea:1 | 4
r13 | r13 | - | 1 | - | MANUAL | 1 | TANKCOMP26.orientation.r13 | 1 [-] | SYS |  | PVS:CT | 954bb890-b39c-434b-a5ec-7911791647ea:2 | 4
r21 | r21 | - | 0 | - | MANUAL | 0 | TANKCOMP26.orientation.r21 | 1 [-] | SYS |  | PVS:CT | 954bb890-b39c-434b-a5ec-7911791647ea:3 | 4
r22 | r22 | - | 1 | - | MANUAL | 1 | TANKCOMP26.orientation.r22 | 1 [-] | SYS |  | PVS:CT | 954bb890-b39c-434b-a5ec-7911791647ea:4 | 4
r23 | r23 | - | 0 | - | MANUAL | 0 | TANKCOMP26.orientation.r23 | 1 [-] | SYS |  | PVS:CT | 954bb890-b39c-434b-a5ec-7911791647ea:5 | 4
r31 | r31 | - | -1 | - | MANUAL | -1 | TANKCOMP26.orientation.r31 | 1 [-] | SYS |  | PVS:CT | 954bb890-b39c-434b-a5ec-7911791647ea:6 | 4
r32 | r32 | - | 0 | - | MANUAL | 0 | TANKCOMP26.orientation.r32 | 1 [-] | SYS |  | PVS:CT | 954bb890-b39c-434b-a5ec-7911791647ea:7 | 4
r33 | r33 | - | 0 | - | MANUAL | 0 | TANKCOMP26.orientation.r33 | 1 [-] | SYS |  | PVS:CT | 954bb890-b39c-434b-a5ec-7911791647ea:8 | 4
Shape | kind | - | box | - | MANUAL | box | TANKCOMP26.kind | kind | SYS |  | PVS | 4a65c77a-70c1-4e7d-8e49-f81231da0bd3 | 3
Color\MGO\ | color\MGO\ | #0b07db | - | - | COMPUTED | #0b07db | TANKCOMP26.color\MGO | color |  |  | PVS | 90a897df-dd99-4704-bb46-26ffbb99f5dc | 4
Color\MeOH\ | color\MeOH\ | #0b07db | - | - | COMPUTED | #0b07db | TANKCOMP26.color\MeOH | color |  |  | PVS | e088f9e4-aa21-4adb-8796-aeda47266ce4 | 4
Color\Full_MeOH\ | color\Full_MeOH\ | #07db0e | - | - | COMPUTED | #07db0e | TANKCOMP26.color\Full_MeOH | color |  |  | PVS | 1b1faa8d-b499-443f-8964-57fb7a81c8b6 | 4
MeOH : MeOH | [6 empty] | TANKCOMP26.MeOH |  | SYS |  | EU | fa498624-6a5c-4feb-957a-ba27a49ed345 | 2
MGO : MGO | [6 empty] | TANKCOMP26.MGO |  | SYS |  | EU | e3e69d6d-a76b-4b93-a7e6-6729c1a77aa6 | 2
mass\MGO\ | m\MGO\ | 26700 | - | - | COMPUTED | 26700 | TANKCOMP26.m\MGO | m [kg] |  |  | PVS | 448deb0c-f22b-4383-89b2-732d8d768d4f | 3
mass\MeOH\ | m\MeOH\ | 26700 | - | - | COMPUTED | 26700 | TANKCOMP26.m\MeOH | m [kg] |  |  | PVS | 4ea3788a-9e24-4361-a647-d8c68b163628 | 3
mass\Full_MeOH\ | m\Full_MeOH\ | 19918.6047 | - | - | COMPUTED | 19918.6047 | TANKCOMP26.m\Full_MeOH | m [kg] |  |  | PVS | f8840233-5e6a-4b66-bb68-0299d9c54a89 | 3
total mass\MGO\ | m_tot\MGO\ | 26700 | - | - | COMPUTED | 26700 | TANKCOMP26.m_tot\MGO | m_tot [kg] |  |  | PVS | 533b6dbc-97fd-4bb1-8b06-3110f1f5b410 | 3
total mass\MeOH\ | m_tot\MeOH\ | 26700 | - | - | COMPUTED | 26700 | TANKCOMP26.m_tot\MeOH | m_tot [kg] |  |  | PVS | f6f4bf08-5302-41b0-b8f1-be1511eb2cc0 | 3
total mass\Full_MeOH\ | m_tot\Full_MeOH\ | 19918.6 | - | - | COMPUTED | 19918.6 | TANKCOMP26.m_tot\Full_MeOH | m_tot [kg] |  |  | PVS | 1d4ab071-ab1f-4abf-a5d3-03281bc03a37 | 3
Tank Compartment 27 | TANKCOMP27 | [5 empty] | TANKCOMP27 |  | SYS | PROD EQT | ED | afaa35a7-b2b0-4e1a-9aa8-66a3316158e4 | 1
mass margin | mass_margin | - | 0 | - | MANUAL | 0 | TANKCOMP27.mass_margin | mass_margin [%] | SYS |  | PVS | dfdc73d3-7c15-433e-9d1a-382db29bd1a3 | 2
volume | V | - | 5 | - | MANUAL | 5 | TANKCOMP27.V | V [m³] | SYS |  | PVS | 7d4770f2-abe0-4897-9b0c-5ada18be4b53 | 2
CoG coordinates | [10 empty] | PG | 0637d0fd-bb15-4795-953b-8855f88083d0 | 2
center of gravity X | CoG_x | - | 10 | - | MANUAL | 10 | TANKCOMP27.CoG_x | CoG_x [m] | SYS |  | PVS | 72ba0bd1-1e9a-48ab-9312-4df0afe8c40b | 3
center of gravity Y | CoG_y | - | 1.5 | - | MANUAL | 1.5 | TANKCOMP27.CoG_y | CoG_y [m] | SYS |  | PVS | cfe0e45c-4243-464e-8334-8a996ac707aa | 3
center of gravity Z of fuel only | CoG_Z_fuel | - | 3.6 | - | MANUAL | 3.6 | TANKCOMP27.CoG_Z_fuel | CoG_Z_fuel [m] | SYS |  | PVS | ce242b2c-1f5d-4882-b451-90bc3ece2d74 | 3
center of gravity Z\MGO\ | CoG_z\MGO\ | 3.6 | 3.65 | - | COMPUTED | 3.6 | TANKCOMP27.CoG_z\MGO | CoG_z [m] |  |  | PVS | 3a7747c4-ff7c-423e-adde-ef08f254dc06 | 4
center of gravity Z\MeOH\ | CoG_z\MeOH\ | 3.6 | 3.65 | - | COMPUTED | 3.6 | TANKCOMP27.CoG_z\MeOH | CoG_z [m] |  |  | PVS | d3e4cb27-ae84-4aa0-a06a-cba07ccf55c8 | 4
center of gravity Z\Full_MeOH\ | CoG_z\Full_MeOH\ | 3.3374 | - | - | COMPUTED | 3.3374 | TANKCOMP27.CoG_z\Full_MeOH | CoG_z [m] |  |  | PVS | 0928ef9b-2d53-4243-97a0-d0da1fc47467 | 4
shape3D | [10 empty] | PG | 662e20cd-f2cc-4fcc-b148-dddba4c2a0e8 | 2
Coordinates | coord |  |  |  | MANUAL |  | TANKCOMP27.coord | coord | SYS |  | PVS:CD | 9f5b1f06-d54b-4f08-805d-b0e1898f0217 | 3
x | x | - | 10 | - | MANUAL | 10 | TANKCOMP27.coord.x | x [m] | SYS |  | PVS:CT | 9f5b1f06-d54b-4f08-805d-b0e1898f0217:0 | 4
y | y | - | 1.5 | - | MANUAL | 1.5 | TANKCOMP27.coord.y | y [m] | SYS |  | PVS:CT | 9f5b1f06-d54b-4f08-805d-b0e1898f0217:1 | 4
z | z | - | 3.6 | - | MANUAL | 3.6 | TANKCOMP27.coord.z | z [m] | SYS |  | PVS:CT | 9f5b1f06-d54b-4f08-805d-b0e1898f0217:2 | 4
Diameter | wid_diameter | - | 2.6 | - | MANUAL | 2.6 | TANKCOMP27.wid_diameter | wid_diameter [m] | SYS |  | PVS | a00c8802-fc57-4907-bc4c-76092dfa5891 | 3
height | h | - | 2.8 | - | MANUAL | 2.8 | TANKCOMP27.h | h [m] | SYS |  | PVS | 37ac7a94-45e0-4694-ab50-0bdc432fee71 | 3
length | l | - | 1.2 | - | MANUAL | 1.2 | TANKCOMP27.l | l [m] | SYS |  | PVS | 172c8965-9883-4fa1-bccc-895d35c1f8a5 | 3
Orientation | orientation |  |  |  | MANUAL |  | TANKCOMP27.orientation | orientation | SYS |  | PVS:CD | 8c74b187-c7d7-4903-97dc-1fcca7fa323e | 3
r11 | r11 | - | 0 | - | MANUAL | 0 | TANKCOMP27.orientation.r11 | 1 [-] | SYS |  | PVS:CT | 8c74b187-c7d7-4903-97dc-1fcca7fa323e:0 | 4
r12 | r12 | - | 0 | - | MANUAL | 0 | TANKCOMP27.orientation.r12 | 1 [-] | SYS |  | PVS:CT | 8c74b187-c7d7-4903-97dc-1fcca7fa323e:1 | 4
r13 | r13 | - | 1 | - | MANUAL | 1 | TANKCOMP27.orientation.r13 | 1 [-] | SYS |  | PVS:CT | 8c74b187-c7d7-4903-97dc-1fcca7fa323e:2 | 4
r21 | r21 | - | 0 | - | MANUAL | 0 | TANKCOMP27.orientation.r21 | 1 [-] | SYS |  | PVS:CT | 8c74b187-c7d7-4903-97dc-1fcca7fa323e:3 | 4
r22 | r22 | - | 1 | - | MANUAL | 1 | TANKCOMP27.orientation.r22 | 1 [-] | SYS |  | PVS:CT | 8c74b187-c7d7-4903-97dc-1fcca7fa323e:4 | 4
r23 | r23 | - | 0 | - | MANUAL | 0 | TANKCOMP27.orientation.r23 | 1 [-] | SYS |  | PVS:CT | 8c74b187-c7d7-4903-97dc-1fcca7fa323e:5 | 4
r31 | r31 | - | -1 | - | MANUAL | -1 | TANKCOMP27.orientation.r31 | 1 [-] | SYS |  | PVS:CT | 8c74b187-c7d7-4903-97dc-1fcca7fa323e:6 | 4
r32 | r32 | - | 0 | - | MANUAL | 0 | TANKCOMP27.orientation.r32 | 1 [-] | SYS |  | PVS:CT | 8c74b187-c7d7-4903-97dc-1fcca7fa323e:7 | 4
r33 | r33 | - | 0 | - | MANUAL | 0 | TANKCOMP27.orientation.r33 | 1 [-] | SYS |  | PVS:CT | 8c74b187-c7d7-4903-97dc-1fcca7fa323e:8 | 4
Shape | kind | - | box | - | MANUAL | box | TANKCOMP27.kind | kind | SYS |  | PVS | 6ada0c93-32d2-4191-a658-476d739be6ac | 3
Color\MGO\ | color\MGO\ | #0b07db | - | - | COMPUTED | #0b07db | TANKCOMP27.color\MGO | color |  |  | PVS | 09546889-777b-4100-8482-395ec91b9b4a | 4
Color\MeOH\ | color\MeOH\ | #0b07db | - | - | COMPUTED | #0b07db | TANKCOMP27.color\MeOH | color |  |  | PVS | 2d9d0c06-5dc4-4cfd-8b62-b5e73a787f44 | 4
Color\Full_MeOH\ | color\Full_MeOH\ | #07db0e | - | - | COMPUTED | #07db0e | TANKCOMP27.color\Full_MeOH | color |  |  | PVS | 1e59da54-6c9f-4358-8afa-4ca6d13a4810 | 4
MeOH : MeOH | [6 empty] | TANKCOMP27.MeOH |  | SYS |  | EU | 8794fce4-06bb-4947-a5fe-dcbef3be33ef | 2
MGO : MGO | [6 empty] | TANKCOMP27.MGO |  | SYS |  | EU | 28f6d080-6236-4bee-8a8e-4a157b30319d | 2
mass\MGO\ | m\MGO\ | 4450 | - | - | COMPUTED | 4450 | TANKCOMP27.m\MGO | m [kg] |  |  | PVS | 673d3e48-eb8a-482e-a63a-18e8995dc6dd | 3
mass\MeOH\ | m\MeOH\ | 4450 | - | - | COMPUTED | 4450 | TANKCOMP27.m\MeOH | m [kg] |  |  | PVS | f14aa0e5-d376-4d98-9baf-1666f5cd40b8 | 3
mass\Full_MeOH\ | m\Full_MeOH\ | 4569.7674 | - | - | COMPUTED | 4569.7674 | TANKCOMP27.m\Full_MeOH | m [kg] |  |  | PVS | de4ef696-a808-4ae6-b7b8-9d00caa6495f | 3
total mass\MGO\ | m_tot\MGO\ | 4450 | - | - | COMPUTED | 4450 | TANKCOMP27.m_tot\MGO | m_tot [kg] |  |  | PVS | 29df605d-4997-4a66-8e28-40f36e5815c6 | 3
total mass\MeOH\ | m_tot\MeOH\ | 4450 | - | - | COMPUTED | 4450 | TANKCOMP27.m_tot\MeOH | m_tot [kg] |  |  | PVS | 1368330e-5510-47ac-ac88-1dbfe16b1e3f | 3
total mass\Full_MeOH\ | m_tot\Full_MeOH\ | 4569.77 | - | - | COMPUTED | 4569.77 | TANKCOMP27.m_tot\Full_MeOH | m_tot [kg] |  |  | PVS | a3874b4d-5e82-473f-a575-ed776e31e581 | 3
Tank Compartment 28 | TANKCOMP28 | [5 empty] | TANKCOMP28 |  | SYS | PROD EQT | ED | 720593ae-cb37-407a-bdc6-17628ad22ce9 | 1
mass margin | mass_margin | - | 0 | - | MANUAL | 0 | TANKCOMP28.mass_margin | mass_margin [%] | SYS |  | PVS | 26f6eed1-7adb-4b78-ad20-8537720192d0 | 2
volume | V | - | 5 | - | MANUAL | 5 | TANKCOMP28.V | V [m³] | SYS |  | PVS | 80327484-a538-4e79-86a7-a7bbf5f78324 | 2
CoG coordinates | [10 empty] | PG | e5a9788c-549c-4517-8f01-3dc83ad39801 | 2
center of gravity X | CoG_x | - | 10 | - | MANUAL | 10 | TANKCOMP28.CoG_x | CoG_x [m] | SYS |  | PVS | 295812bb-6f04-457e-83fb-a2666f0d7278 | 3
center of gravity Y | CoG_y | - | -1.5 | - | MANUAL | -1.5 | TANKCOMP28.CoG_y | CoG_y [m] | SYS |  | PVS | 16271e0c-47bc-47e0-afe6-e5ec242fa68d | 3
center of gravity Z of fuel only | CoG_Z_fuel | - | 3.6 | - | MANUAL | 3.6 | TANKCOMP28.CoG_Z_fuel | CoG_Z_fuel [m] | SYS |  | PVS | 5da216b1-001d-4646-9a7d-8e43643fba5c | 3
center of gravity Z\MGO\ | CoG_z\MGO\ | 3.6 | -3.65 | - | COMPUTED | 3.6 | TANKCOMP28.CoG_z\MGO | CoG_z [m] |  |  | PVS | 5cc89a5e-36df-4e2d-805e-94efa62bcb1a | 4
center of gravity Z\MeOH\ | CoG_z\MeOH\ | 3.6 | -3.65 | - | COMPUTED | 3.6 | TANKCOMP28.CoG_z\MeOH | CoG_z [m] |  |  | PVS | 044d7045-0d05-4335-a401-1a274bb02a3a | 4
center of gravity Z\Full_MeOH\ | CoG_z\Full_MeOH\ | 3.3374 | - | - | COMPUTED | 3.3374 | TANKCOMP28.CoG_z\Full_MeOH | CoG_z [m] |  |  | PVS | a182697a-5049-4a8a-95ce-fa598f46b481 | 4
shape3D | [10 empty] | PG | 15367f2c-32db-4a19-9f6b-c6d02bcc3f92 | 2
Coordinates | coord |  |  |  | MANUAL |  | TANKCOMP28.coord | coord | SYS |  | PVS:CD | 72c1dec5-3a65-43cd-8cff-c1f28bc9df28 | 3
x | x | - | 10 | - | MANUAL | 10 | TANKCOMP28.coord.x | x [m] | SYS |  | PVS:CT | 72c1dec5-3a65-43cd-8cff-c1f28bc9df28:0 | 4
y | y | - | 1.5 | - | MANUAL | 1.5 | TANKCOMP28.coord.y | y [m] | SYS |  | PVS:CT | 72c1dec5-3a65-43cd-8cff-c1f28bc9df28:1 | 4
z | z | - | 3.6 | - | MANUAL | 3.6 | TANKCOMP28.coord.z | z [m] | SYS |  | PVS:CT | 72c1dec5-3a65-43cd-8cff-c1f28bc9df28:2 | 4
Diameter | wid_diameter | - | 2.6 | - | MANUAL | 2.6 | TANKCOMP28.wid_diameter | wid_diameter [m] | SYS |  | PVS | bba64c57-ccc4-438d-a433-d7857189cd50 | 3
height | h | - | 2.8 | - | MANUAL | 2.8 | TANKCOMP28.h | h [m] | SYS |  | PVS | 78ccf27e-a5b8-4837-b1e6-4ac5366d8c4f | 3
length | l | - | 1.2 | - | MANUAL | 1.2 | TANKCOMP28.l | l [m] | SYS |  | PVS | 767f371a-eff9-49f5-ab79-1a075079aa21 | 3
Orientation | orientation |  |  |  | MANUAL |  | TANKCOMP28.orientation | orientation | SYS |  | PVS:CD | c09ca5f2-6868-42e9-b26f-fb1a51f15847 | 3
r11 | r11 | - | 0 | - | MANUAL | 0 | TANKCOMP28.orientation.r11 | 1 [-] | SYS |  | PVS:CT | c09ca5f2-6868-42e9-b26f-fb1a51f15847:0 | 4
r12 | r12 | - | 0 | - | MANUAL | 0 | TANKCOMP28.orientation.r12 | 1 [-] | SYS |  | PVS:CT | c09ca5f2-6868-42e9-b26f-fb1a51f15847:1 | 4
r13 | r13 | - | 1 | - | MANUAL | 1 | TANKCOMP28.orientation.r13 | 1 [-] | SYS |  | PVS:CT | c09ca5f2-6868-42e9-b26f-fb1a51f15847:2 | 4
r21 | r21 | - | 0 | - | MANUAL | 0 | TANKCOMP28.orientation.r21 | 1 [-] | SYS |  | PVS:CT | c09ca5f2-6868-42e9-b26f-fb1a51f15847:3 | 4
r22 | r22 | - | 1 | - | MANUAL | 1 | TANKCOMP28.orientation.r22 | 1 [-] | SYS |  | PVS:CT | c09ca5f2-6868-42e9-b26f-fb1a51f15847:4 | 4
r23 | r23 | - | 0 | - | MANUAL | 0 | TANKCOMP28.orientation.r23 | 1 [-] | SYS |  | PVS:CT | c09ca5f2-6868-42e9-b26f-fb1a51f15847:5 | 4
r31 | r31 | - | -1 | - | MANUAL | -1 | TANKCOMP28.orientation.r31 | 1 [-] | SYS |  | PVS:CT | c09ca5f2-6868-42e9-b26f-fb1a51f15847:6 | 4
r32 | r32 | - | 0 | - | MANUAL | 0 | TANKCOMP28.orientation.r32 | 1 [-] | SYS |  | PVS:CT | c09ca5f2-6868-42e9-b26f-fb1a51f15847:7 | 4
r33 | r33 | - | 0 | - | MANUAL | 0 | TANKCOMP28.orientation.r33 | 1 [-] | SYS |  | PVS:CT | c09ca5f2-6868-42e9-b26f-fb1a51f15847:8 | 4
Shape | kind | - | box | - | MANUAL | box | TANKCOMP28.kind | kind | SYS |  | PVS | c07c74af-6f18-48cc-91c0-891f92b57743 | 3
Color\MGO\ | color\MGO\ | #0b07db | - | - | COMPUTED | #0b07db | TANKCOMP28.color\MGO | color |  |  | PVS | 251d74cc-04ae-4f0a-81f8-5bd3ddf82f55 | 4
Color\MeOH\ | color\MeOH\ | #0b07db | - | - | COMPUTED | #0b07db | TANKCOMP28.color\MeOH | color |  |  | PVS | d8ae3de4-8188-41f9-99fd-23cce4b1fbc9 | 4
Color\Full_MeOH\ | color\Full_MeOH\ | #07db0e | - | - | COMPUTED | #07db0e | TANKCOMP28.color\Full_MeOH | color |  |  | PVS | 4118e409-4626-4138-8fbe-a191568cfc93 | 4
MeOH : MeOH | [6 empty] | TANKCOMP28.MeOH |  | SYS |  | EU | dfdbe2e6-e476-4927-a629-50c85d88cd35 | 2
MGO : MGO | [6 empty] | TANKCOMP28.MGO |  | SYS |  | EU | c8089266-081d-4115-8a5a-56639edebfb9 | 2
mass\MGO\ | m\MGO\ | 4450 | - | - | COMPUTED | 4450 | TANKCOMP28.m\MGO | m [kg] |  |  | PVS | 0d6a47ca-77a0-49cd-9c31-7ed7a90e8ba0 | 3
mass\MeOH\ | m\MeOH\ | 4450 | - | - | COMPUTED | 4450 | TANKCOMP28.m\MeOH | m [kg] |  |  | PVS | 8ab8a7df-895a-4d5f-842a-0073429bdb0d | 3
mass\Full_MeOH\ | m\Full_MeOH\ | 4569.7674 | - | - | COMPUTED | 4569.7674 | TANKCOMP28.m\Full_MeOH | m [kg] |  |  | PVS | 6c68da76-a332-4d8f-9f85-3a0adb643bb4 | 3
total mass\MGO\ | m_tot\MGO\ | 4450 | - | - | COMPUTED | 4450 | TANKCOMP28.m_tot\MGO | m_tot [kg] |  |  | PVS | b485dba8-ce5b-4f0f-b30d-4127be9f9cd0 | 3
total mass\MeOH\ | m_tot\MeOH\ | 4450 | - | - | COMPUTED | 4450 | TANKCOMP28.m_tot\MeOH | m_tot [kg] |  |  | PVS | a5e7e65d-a78f-4e53-9e15-0be5648c8e68 | 3
total mass\Full_MeOH\ | m_tot\Full_MeOH\ | 4569.77 | - | - | COMPUTED | 4569.77 | TANKCOMP28.m_tot\Full_MeOH | m_tot [kg] |  |  | PVS | 569fa3c7-3ba9-4f93-8354-1abfbd5210ac | 3
Tank Compartment 31 | TANKCOMP31 | [5 empty] | TANKCOMP31 |  | SYS | PROD EQT | ED | b876a983-6e1b-4ff3-8130-189ecacc1fa8 | 1
mass margin | mass_margin | - | 0 | - | MANUAL | 0 | TANKCOMP31.mass_margin | mass_margin [%] | SYS |  | PVS | c53fa724-4160-4630-b279-3d21532cb2c8 | 2
volume | V | - | 15 | - | MANUAL | 15 | TANKCOMP31.V | V [m³] | SYS |  | PVS | 6eb332d1-43e3-4fb8-b2b0-fdbf178a1e12 | 2
CoG coordinates | [10 empty] | PG | 0a8e16c3-dcb5-451f-9512-afaa61fa7782 | 2
center of gravity X | CoG_x | - | 25 | - | MANUAL | 25 | TANKCOMP31.CoG_x | CoG_x [m] | SYS |  | PVS | 5e0e8026-da80-410a-980e-a541bba4ff8e | 3
center of gravity Y | CoG_y | - | 5 | - | MANUAL | 5 | TANKCOMP31.CoG_y | CoG_y [m] | SYS |  | PVS | 09bf713b-c4e3-4f04-996a-e7cfa61f01e9 | 3
center of gravity Z of fuel only | CoG_Z_fuel | - | 1.8 | - | MANUAL | 1.8 | TANKCOMP31.CoG_Z_fuel | CoG_Z_fuel [m] | SYS |  | PVS | 25dda445-fb0b-4bf8-bce8-57fa193d416e | 3
center of gravity Z\MGO\ | CoG_z\MGO\ | 1.8 | 1.802 | - | COMPUTED | 1.8 | TANKCOMP31.CoG_z\MGO | CoG_z [m] |  |  | PVS | f445a8b6-3313-4648-8d63-ffc352a95871 | 4
center of gravity Z\MeOH\ | CoG_z\MeOH\ | 1.9401 | 1.802 | - | COMPUTED | 1.9401 | TANKCOMP31.CoG_z\MeOH | CoG_z [m] |  |  | PVS | 17fde3ef-47a0-43de-bf07-f26b7f40db1c | 4
center of gravity Z\Full_MeOH\ | CoG_z\Full_MeOH\ | 1.9401 | - | - | COMPUTED | 1.9401 | TANKCOMP31.CoG_z\Full_MeOH | CoG_z [m] |  |  | PVS | 2297e61f-fe79-4f61-8e7e-b3f58a10a7c9 | 4
shape3D | [10 empty] | PG | 234d0e3f-e196-4125-b0c7-d45004a877bf | 2
Coordinates | coord |  |  |  | MANUAL |  | TANKCOMP31.coord | coord | SYS |  | PVS:CD | 6c4a2643-e6b0-442b-858e-ec9de3995743 | 3
x | x | - | 25 | - | MANUAL | 25 | TANKCOMP31.coord.x | x [m] | SYS |  | PVS:CT | 6c4a2643-e6b0-442b-858e-ec9de3995743:0 | 4
y | y | - | 5 | - | MANUAL | 5 | TANKCOMP31.coord.y | y [m] | SYS |  | PVS:CT | 6c4a2643-e6b0-442b-858e-ec9de3995743:1 | 4
z | z | - | 1.8 | - | MANUAL | 1.8 | TANKCOMP31.coord.z | z [m] | SYS |  | PVS:CT | 6c4a2643-e6b0-442b-858e-ec9de3995743:2 | 4
Diameter | wid_diameter | - | 3 | - | MANUAL | 3 | TANKCOMP31.wid_diameter | wid_diameter [m] | SYS |  | PVS | b4c24062-adb3-4984-942f-8d4e49d34ce9 | 3
height | h | - | 2.8 | - | MANUAL | 2.8 | TANKCOMP31.h | h [m] | SYS |  | PVS | d2b81abd-b704-4854-a663-3d76b26c9ec8 | 3
length | l | - | 1.8 | - | MANUAL | 1.8 | TANKCOMP31.l | l [m] | SYS |  | PVS | c3127c42-a76d-4b6c-8337-12175d1cb8bd | 3
Orientation | orientation |  |  |  | MANUAL |  | TANKCOMP31.orientation | orientation | SYS |  | PVS:CD | cda42cac-3945-439c-893a-886b74abd867 | 3
r11 | r11 | - | 0 | - | MANUAL | 0 | TANKCOMP31.orientation.r11 | 1 [-] | SYS |  | PVS:CT | cda42cac-3945-439c-893a-886b74abd867:0 | 4
r12 | r12 | - | 0 | - | MANUAL | 0 | TANKCOMP31.orientation.r12 | 1 [-] | SYS |  | PVS:CT | cda42cac-3945-439c-893a-886b74abd867:1 | 4
r13 | r13 | - | 1 | - | MANUAL | 1 | TANKCOMP31.orientation.r13 | 1 [-] | SYS |  | PVS:CT | cda42cac-3945-439c-893a-886b74abd867:2 | 4
r21 | r21 | - | 0 | - | MANUAL | 0 | TANKCOMP31.orientation.r21 | 1 [-] | SYS |  | PVS:CT | cda42cac-3945-439c-893a-886b74abd867:3 | 4
r22 | r22 | - | 1 | - | MANUAL | 1 | TANKCOMP31.orientation.r22 | 1 [-] | SYS |  | PVS:CT | cda42cac-3945-439c-893a-886b74abd867:4 | 4
r23 | r23 | - | 0 | - | MANUAL | 0 | TANKCOMP31.orientation.r23 | 1 [-] | SYS |  | PVS:CT | cda42cac-3945-439c-893a-886b74abd867:5 | 4
r31 | r31 | - | -1 | - | MANUAL | -1 | TANKCOMP31.orientation.r31 | 1 [-] | SYS |  | PVS:CT | cda42cac-3945-439c-893a-886b74abd867:6 | 4
r32 | r32 | - | 0 | - | MANUAL | 0 | TANKCOMP31.orientation.r32 | 1 [-] | SYS |  | PVS:CT | cda42cac-3945-439c-893a-886b74abd867:7 | 4
r33 | r33 | - | 0 | - | MANUAL | 0 | TANKCOMP31.orientation.r33 | 1 [-] | SYS |  | PVS:CT | cda42cac-3945-439c-893a-886b74abd867:8 | 4
Shape | kind | - | box | - | MANUAL | box | TANKCOMP31.kind | kind | SYS |  | PVS | 8182b5a5-2a45-4de3-8a64-e39a1824ecab | 3
Color\MGO\ | color\MGO\ | #ffffff | - | - | COMPUTED | #ffffff | TANKCOMP31.color\MGO | color |  |  | PVS | 14e4e171-ce4e-4bbf-aab8-a86380c2422f | 4
Color\MeOH\ | color\MeOH\ | #07db0e | - | - | COMPUTED | #07db0e | TANKCOMP31.color\MeOH | color |  |  | PVS | f34ac0bd-ade7-4520-90ee-a2f2a015244c | 4
Color\Full_MeOH\ | color\Full_MeOH\ | #07db0e | - | - | COMPUTED | #07db0e | TANKCOMP31.color\Full_MeOH | color |  |  | PVS | 869a30a8-5aab-485b-ad36-8a19ce663000 | 4
BW : BW | [6 empty] | TANKCOMP31.BW |  | SYS |  | EU | 1f7ee93e-cb42-4252-a2f5-58b9568944c5 | 2
MeOH : MeOH | [6 empty] | TANKCOMP31.MeOH |  | SYS |  | EU | 891c998d-9abb-48a3-89d4-99ab006dbea3 | 2
MGO : MGO | [6 empty] | TANKCOMP31.MGO |  | SYS |  | EU | 293c342b-5ac6-40fc-9bc2-6080e731786f | 2
mass\MGO\ | m\MGO\ | 0 | - | - | COMPUTED | 0 | TANKCOMP31.m\MGO | m [kg] |  |  | PVS | b190891a-142a-405c-9a12-b9a6fd56e471 | 3
mass\MeOH\ | m\MeOH\ | 10709.3023 | - | - | COMPUTED | 10709.3023 | TANKCOMP31.m\MeOH | m [kg] |  |  | PVS | cea6df15-d2c5-4db6-9475-483134d6bb0e | 3
mass\Full_MeOH\ | m\Full_MeOH\ | 10709.3023 | - | - | COMPUTED | 10709.3023 | TANKCOMP31.m\Full_MeOH | m [kg] |  |  | PVS | abe4d072-279f-4ba8-a770-65c5c6498ec7 | 3
total mass\MGO\ | m_tot\MGO\ | 0 | - | - | COMPUTED | 0 | TANKCOMP31.m_tot\MGO | m_tot [kg] |  |  | PVS | f4733df2-6d09-4451-b425-f2f54baf9d67 | 3
total mass\MeOH\ | m_tot\MeOH\ | 10709.3 | - | - | COMPUTED | 10709.3 | TANKCOMP31.m_tot\MeOH | m_tot [kg] |  |  | PVS | 67f95932-4c6b-4d00-980a-cf49bbc2bf6e | 3
total mass\Full_MeOH\ | m_tot\Full_MeOH\ | 10709.3 | - | - | COMPUTED | 10709.3 | TANKCOMP31.m_tot\Full_MeOH | m_tot [kg] |  |  | PVS | fa5e5da0-89aa-401f-bc66-3589e61da8dd | 3
Tank Compartment 32 | TANKCOMP32 | [5 empty] | TANKCOMP32 |  | SYS | PROD EQT | ED | ab759080-7886-422f-bf1c-5e2b276ba3b3 | 1
mass margin | mass_margin | - | 0 | - | MANUAL | 0 | TANKCOMP32.mass_margin | mass_margin [%] | SYS |  | PVS | 52c07fe8-68fc-4ef8-82fb-3ea4e0bdf389 | 2
volume | V | - | 5 | - | MANUAL | 5 | TANKCOMP32.V | V [m³] | SYS |  | PVS | e8ecff2e-a320-48ad-b198-9f9de5437437 | 2
CoG coordinates | [10 empty] | PG | 7009ff1d-2a6d-4f31-963c-7b2310e02a2a | 2
center of gravity X | CoG_x | - | 19 | - | MANUAL | 19 | TANKCOMP32.CoG_x | CoG_x [m] | SYS |  | PVS | aa0f7231-d18c-4fc2-8b71-4588ed60b9bc | 3
center of gravity Y | CoG_y | - | 5.5 | - | MANUAL | 5.5 | TANKCOMP32.CoG_y | CoG_y [m] | SYS |  | PVS | 4e1a2195-57ab-4a40-862f-2c30753c1b02 | 3
center of gravity Z of fuel only | CoG_Z_fuel | - | 1.8 | - | MANUAL | 1.8 | TANKCOMP32.CoG_Z_fuel | CoG_Z_fuel [m] | SYS |  | PVS | d146c349-b349-40b1-99bc-f6d693d77184 | 3
center of gravity Z\MGO\ | CoG_z\MGO\ | 1.8 | - | - | COMPUTED | 1.8 | TANKCOMP32.CoG_z\MGO | CoG_z [m] |  |  | PVS | bdd73e64-f5b8-433c-8aac-644e129d8323 | 4
center of gravity Z\MeOH\ | CoG_z\MeOH\ | 1.8 | - | - | COMPUTED | 1.8 | TANKCOMP32.CoG_z\MeOH | CoG_z [m] |  |  | PVS | 4d00f5fa-fe0e-40e5-bc5d-3b101d3167cb | 4
center of gravity Z\Full_MeOH\ | CoG_z\Full_MeOH\ | 1.8 | - | - | COMPUTED | 1.8 | TANKCOMP32.CoG_z\Full_MeOH | CoG_z [m] |  |  | PVS | f95912d1-fc6b-4bfb-9c21-1df178be64d6 | 4
shape3D | [10 empty] | PG | 39a427b0-a60a-4275-8d4f-6919ef363ff4 | 2
Coordinates | coord |  |  |  | MANUAL |  | TANKCOMP32.coord | coord | SYS |  | PVS:CD | 27d1a5c6-bd0b-4646-a095-93b10397fad0 | 3
x | x | - | 19 | - | MANUAL | 19 | TANKCOMP32.coord.x | x [m] | SYS |  | PVS:CT | 27d1a5c6-bd0b-4646-a095-93b10397fad0:0 | 4
y | y | - | 5.5 | - | MANUAL | 5.5 | TANKCOMP32.coord.y | y [m] | SYS |  | PVS:CT | 27d1a5c6-bd0b-4646-a095-93b10397fad0:1 | 4
z | z | - | 1.8 | - | MANUAL | 1.8 | TANKCOMP32.coord.z | z [m] | SYS |  | PVS:CT | 27d1a5c6-bd0b-4646-a095-93b10397fad0:2 | 4
Diameter | wid_diameter | - | 1.8 | - | MANUAL | 1.8 | TANKCOMP32.wid_diameter | wid_diameter [m] | SYS |  | PVS | b658f4fc-48cd-4bb8-b961-756e25aa77f7 | 3
height | h | - | 2.8 | - | MANUAL | 2.8 | TANKCOMP32.h | h [m] | SYS |  | PVS | fd0d7a16-ac32-454e-9975-81002ed96297 | 3
length | l | - | 1.8 | - | MANUAL | 1.8 | TANKCOMP32.l | l [m] | SYS |  | PVS | 41669e7b-7032-4434-9224-897a7b2fa61d | 3
Orientation | orientation |  |  |  | MANUAL |  | TANKCOMP32.orientation | orientation | SYS |  | PVS:CD | 6586d56f-ffc7-4c56-92ee-e29e101630ad | 3
r11 | r11 | - | 0 | - | MANUAL | 0 | TANKCOMP32.orientation.r11 | 1 [-] | SYS |  | PVS:CT | 6586d56f-ffc7-4c56-92ee-e29e101630ad:0 | 4
r12 | r12 | - | 0 | - | MANUAL | 0 | TANKCOMP32.orientation.r12 | 1 [-] | SYS |  | PVS:CT | 6586d56f-ffc7-4c56-92ee-e29e101630ad:1 | 4
r13 | r13 | - | 1 | - | MANUAL | 1 | TANKCOMP32.orientation.r13 | 1 [-] | SYS |  | PVS:CT | 6586d56f-ffc7-4c56-92ee-e29e101630ad:2 | 4
r21 | r21 | - | 0 | - | MANUAL | 0 | TANKCOMP32.orientation.r21 | 1 [-] | SYS |  | PVS:CT | 6586d56f-ffc7-4c56-92ee-e29e101630ad:3 | 4
r22 | r22 | - | 1 | - | MANUAL | 1 | TANKCOMP32.orientation.r22 | 1 [-] | SYS |  | PVS:CT | 6586d56f-ffc7-4c56-92ee-e29e101630ad:4 | 4
r23 | r23 | - | 0 | - | MANUAL | 0 | TANKCOMP32.orientation.r23 | 1 [-] | SYS |  | PVS:CT | 6586d56f-ffc7-4c56-92ee-e29e101630ad:5 | 4
r31 | r31 | - | -1 | - | MANUAL | -1 | TANKCOMP32.orientation.r31 | 1 [-] | SYS |  | PVS:CT | 6586d56f-ffc7-4c56-92ee-e29e101630ad:6 | 4
r32 | r32 | - | 0 | - | MANUAL | 0 | TANKCOMP32.orientation.r32 | 1 [-] | SYS |  | PVS:CT | 6586d56f-ffc7-4c56-92ee-e29e101630ad:7 | 4
r33 | r33 | - | 0 | - | MANUAL | 0 | TANKCOMP32.orientation.r33 | 1 [-] | SYS |  | PVS:CT | 6586d56f-ffc7-4c56-92ee-e29e101630ad:8 | 4
Shape | kind | - | box | - | MANUAL | box | TANKCOMP32.kind | kind | SYS |  | PVS | c68f79b2-f5fe-49de-a3b9-8e68b0e4e91a | 3
Color\MGO\ | color\MGO\ | #0b07db | - | - | COMPUTED | #0b07db | TANKCOMP32.color\MGO | color |  |  | PVS | ccfb251a-a7f3-4a56-af7e-8cc0959cfc9c | 4
Color\MeOH\ | color\MeOH\ | #b3b1b1 | - | - | COMPUTED | #b3b1b1 | TANKCOMP32.color\MeOH | color |  |  | PVS | 9461049f-fd52-4188-9f44-ceb3f019412b | 4
Color\Full_MeOH\ | color\Full_MeOH\ | #b3b1b1 | - | - | COMPUTED | #b3b1b1 | TANKCOMP32.color\Full_MeOH | color |  |  | PVS | 48d9a4e4-68cf-4e64-afe7-77373aab08af | 4
BW : BW | [6 empty] | TANKCOMP32.BW |  | SYS |  | EU | 8a4da3e1-f372-451c-9219-51c28a19fea9 | 2
MeOH : MeOH | [6 empty] | TANKCOMP32.MeOH |  | SYS |  | EU | 3fd00c00-9b54-494d-af33-badaa81bbcb3 | 2
MGO : MGO | [6 empty] | TANKCOMP32.MGO |  | SYS |  | EU | a02bcbe8-3bf7-4f76-a727-794894616ccc | 2
mass\MGO\ | m\MGO\ | 4450 | - | - | COMPUTED | 4450 | TANKCOMP32.m\MGO | m [kg] |  |  | PVS | 694c3d0c-56fa-49c0-8bb7-f289f55c2f92 | 3
mass\MeOH\ | m\MeOH\ | 5125 | - | - | COMPUTED | 5125 | TANKCOMP32.m\MeOH | m [kg] |  |  | PVS | 70c36e50-79d9-44b9-9c79-e5e55e40848b | 3
mass\Full_MeOH\ | m\Full_MeOH\ | 5125 | - | - | COMPUTED | 5125 | TANKCOMP32.m\Full_MeOH | m [kg] |  |  | PVS | abf4adcd-9ada-4903-80fd-f009ea95a252 | 3
total mass\MGO\ | m_tot\MGO\ | 4450 | - | - | COMPUTED | 4450 | TANKCOMP32.m_tot\MGO | m_tot [kg] |  |  | PVS | d4026fed-f646-4166-9911-fe25937eabfa | 3
total mass\MeOH\ | m_tot\MeOH\ | 5125 | - | - | COMPUTED | 5125 | TANKCOMP32.m_tot\MeOH | m_tot [kg] |  |  | PVS | f8d38629-57b1-4915-9aec-d50f29bce68a | 3
total mass\Full_MeOH\ | m_tot\Full_MeOH\ | 5125 | - | - | COMPUTED | 5125 | TANKCOMP32.m_tot\Full_MeOH | m_tot [kg] |  |  | PVS | b77f8a53-a0cc-4ebe-bd3c-e69ee8c0cb44 | 3
Note on C806: CDP: String:"" is not a member of the REAL NUMBER SET
Note on G806: CDP: String:"" is not a member of the REAL NUMBER SET

## Input (hydrostatics)
Draft | Mean | Volume | Displ. | Cb | LCB | VCB | TCB | Aw | KMt | KMl | MCT
m | m | m3 | t | m | m | m | m2 | m | m | t*m | T
2.4 | X,xx | XXXX,xx | 1110 | X,xxx | 23.96 | X,xxx | X,xxx | XXX,xx | 7.09 | XX,xxx | 19 | 0.2
2.42 | X,xx | XXXX,xx | 1121 | X,xxx | 23.93 | X,xxx | X,xxx | XXX,xx | 7.06 | XX,xxx | 19.1 | 0.2
2.44 | X,xx | XXXX,xx | 1132 | X,xxx | 23.9 | X,xxx | X,xxx | XXX,xx | 7.03 | XX,xxx | 19.3 | 0.2
2.46 | X,xx | XXXX,xx | 1143 | X,xxx | 23.87 | X,xxx | X,xxx | XXX,xx | 7 | XX,xxx | 19.4 | 0.2
2.48 | X,xx | XXXX,xx | 1154 | X,xxx | 23.83 | X,xxx | X,xxx | XXX,xx | 6.97 | XX,xxx | 19.6 | 0.2
2.5 | X,xx | XXXX,xx | 1165 | X,xxx | 23.8 | X,xxx | X,xxx | XXX,xx | 6.94 | XX,xxx | 19.7 | 0.2
2.52 | X,xx | XXXX,xx | 1176 | X,xxx | 23.77 | X,xxx | X,xxx | XXX,xx | 6.91 | XX,xxx | 19.9 | 0.2
2.54 | X,xx | XXXX,xx | 1188 | X,xxx | 23.74 | X,xxx | X,xxx | XXX,xx | 6.88 | XX,xxx | 20 | 0.2
2.56 | X,xx | XXXX,xx | 1199 | X,xxx | 23.71 | X,xxx | X,xxx | XXX,xx | 6.86 | XX,xxx | 20.1 | 0.2
2.58 | X,xx | XXXX,xx | 1210 | X,xxx | 23.68 | X,xxx | X,xxx | XXX,xx | 6.83 | XX,xxx | 20.2 | 0.2
2.6 | X,xx | XXXX,xx | 1221 | X,xxx | 23.65 | X,xxx | X,xxx | XXX,xx | 6.8 | XX,xxx | 20.3 | 0.2
2.62 | X,xx | XXXX,xx | 1232 | X,xxx | 23.62 | X,xxx | X,xxx | XXX,xx | 6.78 | XX,xxx | 20.4 | 0.2
2.64 | X,xx | XXXX,xx | 1243 | X,xxx | 23.59 | X,xxx | X,xxx | XXX,xx | 6.76 | XX,xxx | 20.5 | 0.2
2.66 | X,xx | XXXX,xx | 1255 | X,xxx | 23.56 | X,xxx | X,xxx | XXX,xx | 6.73 | XX,xxx | 20.6 | 0.2
2.68 | X,xx | XXXX,xx | 1266 | X,xxx | 23.53 | X,xxx | X,xxx | XXX,xx | 6.71 | XX,xxx | 20.7 | 0.2
2.7 | X,xx | XXXX,xx | 1277 | X,xxx | 23.5 | X,xxx | X,xxx | XXX,xx | 6.69 | XX,xxx | 20.8 | 0.2
2.72 | X,xx | XXXX,xx | 1289 | X,xxx | 23.47 | X,xxx | X,xxx | XXX,xx | 6.66 | XX,xxx | 20.9 | 0.2
2.74 | X,xx | XXXX,xx | 1300 | X,xxx | 23.44 | X,xxx | X,xxx | XXX,xx | 6.64 | XX,xxx | 21 | 0.2
2.76 | X,xx | XXXX,xx | 1311 | X,xxx | 23.41 | X,xxx | X,xxx | XXX,xx | 6.62 | XX,xxx | 21.1 | 0.2
2.78 | X,xx | XXXX,xx | 1323 | X,xxx | 23.38 | X,xxx | X,xxx | XXX,xx | 6.6 | XX,xxx | 21.1 | 0.2
2.8 | X,xx | XXXX,xx | 1334 | X,xxx | 23.35 | X,xxx | X,xxx | XXX,xx | 6.57 | XX,xxx | 21.2 | 0.2
2.82 | X,xx | XXXX,xx | 1345 | X,xxx | 23.32 | X,xxx | X,xxx | XXX,xx | 6.55 | XX,xxx | 21.3 | 0.2
2.84 | X,xx | XXXX,xx | 1357 | X,xxx | 23.29 | X,xxx | X,xxx | XXX,xx | 6.53 | XX,xxx | 21.3 | 0.2
2.86 | X,xx | XXXX,xx | 1368 | X,xxx | 23.27 | X,xxx | X,xxx | XXX,xx | 6.51 | XX,xxx | 21.4 | 0.2
2.88 | X,xx | XXXX,xx | 1379 | X,xxx | 23.24 | X,xxx | X,xxx | XXX,xx | 6.49 | XX,xxx | 21.4 | 0.2
2.9 | X,xx | XXXX,xx | 1391 | X,xxx | 23.21 | X,xxx | X,xxx | XXX,xx | 6.46 | XX,xxx | 21.5 | 0.2
2.92 | X,xx | XXXX,xx | 1402 | X,xxx | 23.19 | X,xxx | X,xxx | XXX,xx | 6.44 | XX,xxx | 21.5 | 0.2
2.94 | X,xx | XXXX,xx | 1414 | X,xxx | 23.16 | X,xxx | X,xxx | XXX,xx | 6.42 | XX,xxx | 21.5 | 0.2
2.96 | X,xx | XXXX,xx | 1425 | X,xxx | 23.13 | X,xxx | X,xxx | XXX,xx | 6.4 | XX,xxx | 21.6 | 0.2
2.98 | X,xx | XXXX,xx | 1437 | X,xxx | 23.11 | X,xxx | X,xxx | XXX,xx | 6.38 | XX,xxx | 21.6 | 0.2
3 | X,xx | XXXX,xx | 1448 | X,xxx | 23.08 | X,xxx | X,xxx | XXX,xx | 6.36 | XX,xxx | 21.6 | 0.2
3.02 | X,xx | XXXX,xx | 1460 | X,xxx | 23.06 | X,xxx | X,xxx | XXX,xx | 6.34 | XX,xxx | 21.7 | 0.2
3.04 | X,xx | XXXX,xx | 1471 | X,xxx | 23.03 | X,xxx | X,xxx | XXX,xx | 6.32 | XX,xxx | 21.7 | 0.2
3.06 | X,xx | XXXX,xx | 1483 | X,xxx | 23.01 | X,xxx | X,xxx | XXX,xx | 6.3 | XX,xxx | 21.7 | 0.2
3.08 | X,xx | XXXX,xx | 1494 | X,xxx | 22.98 | X,xxx | X,xxx | XXX,xx | 6.28 | XX,xxx | 21.8 | 0.2
3.1 | X,xx | XXXX,xx | 1506 | X,xxx | 22.96 | X,xxx | X,xxx | XXX,xx | 6.26 | XX,xxx | 21.8 | 0.2
3.12 | X,xx | XXXX,xx | 1517 | X,xxx | 22.94 | X,xxx | X,xxx | XXX,xx | 6.24 | XX,xxx | 21.8 | 0.2
3.14 | X,xx | XXXX,xx | 1529 | X,xxx | 22.91 | X,xxx | X,xxx | XXX,xx | 6.23 | XX,xxx | 21.9 | 0.2
3.16 | X,xx | XXXX,xx | 1540 | X,xxx | 22.89 | X,xxx | X,xxx | XXX,xx | 6.21 | XX,xxx | 21.9 | 0.2
3.18 | X,xx | XXXX,xx | 1552 | X,xxx | 22.87 | X,xxx | X,xxx | XXX,xx | 6.19 | XX,xxx | 21.9 | 0.2
3.2 | X,xx | XXXX,xx | 1563 | X,xxx | 22.85 | X,xxx | X,xxx | XXX,xx | 6.17 | XX,xxx | 21.9 | 0.2

## Calculations - hydrostatics
- | Draft | KMt | KG0 | GM (G0Mt) | ϕ (list angle) | MCT | LCB | LCG | Trim
Units | [m] | [m] | [m] | [m] | [deg] | [T/cm] | [m] | [m] | [m]
MeOH-Option | 3.1 | 6.26 | 4.54 | 1.72 | -0.33311 | 21.8 | 22.96 | 22.92 | 0.027684
MGO-Option | 3.06 | 6.3 | 4.57 | 1.73 | 1.3245 | 21.7 | 23.01 | 22.96 | 0.03412
Full-MeOH-Option | 3.06 | 6.3 | 4.6 | 1.7 | -0.67404 | 21.7 | 23.01 | 23.16 | -0.1023

## Calculations - endurance
- | Total Power Output | Total MeOH tank capacity | Total MGO tank capacity | Endurance MeOH - Average | Endurance MGO - Average
Units | [kW] | [m3] | [m3] | [days] | [days]
MeOH-Option | 2000 | 147.2868 | 135 | 49.0956 | 90
MGO-Option | 2000 | 0 | 300 | 0 | 200
MeOHFull-Option | 2000 | 251.938 | 0 | 83.9793 | 0
Methanol | … | ….
Average | 3 | m3/day
MGO
Average | 1.5 | m3/day

## Calculations - tank arrangement
MeOH Option
| Tank Compartment | 1 | 2 | 3 | 4 | 5 | 6 | 7 | 8 | 9 | 10 | 11 | 12 | 13 | 14 | 15 | 16 | 17 | 18 | 19 | 20 | 21 | 22 | 23 | 24 | 25 | 26 | 27 | 28 | 29 | 30 | 31 | 32
| Volume [m3] | 4: 50; 5: 50; 9: 30; 10: 45; 14: 30; 15: 30; 21: 15; 22: 15; 24: 35; 25: 30; 26: 30; 27: 5; 28: 5; 31: 15; 32: 5
| Density [t/m3] | 4: 0.792; 5: 0.792; 9: 0.792; 10: 0.792; 14: 0; 15: 1.025; 21: 0.89; 22: 0.89; 24: 0.89; 25: 0.89; 26: 0.89; 27: 0.89; 28: 0.89; 31: 0.792; 32: 1.025
| Cofferdam mass penalty [kg] | 4: 1500; 5: 1500; 9: 1500; 10: 1500; 14: 0; 15: 0; 21: 0; 22: 0; 24: 0; 25: 0; 26: 0; 27: 0; 28: 0; 31: 1500; 32: 0
| Cofferdam volume penalty [%] |  |  |  | 29 | 29 | 29 | 29 | 29 | 29 | 29 | 29 | 29 | 29 | 0 | 0 | 29 | 29 | 29 | 29 | 29 | 0 | 0 | 29 | 0 | 0 | 0 | 0 | 0 | 29 | 29 | 29 | 0
| CoG_z | 4: 1.8; 5: 1.8; 9: 1.8; 10: 1.8; 14: 2; 15: 2.1; 21: 1.8; 22: 1.8; 24: 1.6; 25: 1.8; 26: 1.8; 27: 3.6; 28: 3.6; 31: 1.8; 32: 1.8
| CoG_z_adjusted for Cffd [m] |  |  |  | 1.8466 | 1.8466 | 0 | 0 | 0 | 1.8753 | 1.8515 | 0 | 0 | 0 | 2 | 2.1 | 0 | 0 | 0 | 0 | 0 | 1.8 | 1.8 | 0 | 1.6 | 1.8 | 1.8 | 3.6 | 3.6 | 0 | 0 | 1.9401 | 1.8
| Mass [kg] |  |  |  | 32197.6744 | 32197.6744 | 0 | 0 | 0 | 19918.6047 | 29127.907 | 0 | 0 | 0 | 0 | 30750 | 0 | 0 | 0 | 0 | 0 | 13350 | 13350 | 0 | 31150 | 26700 | 26700 | 4450 | 4450 | 0 | 0 | 10709.3023 | 5125
| is MeOH tank? [1=yes] |  |  |  | 1 | 1 | 0 | 0 | 0 | 1 | 1 | 0 | 0 | 0 | 0 | 0 | 0 | 0 | 0 | 0 | 0 | 0 | 0 | 0 | 0 | 0 | 0 | 0 | 0 | 0 | 0 | 1 | 0
| MeOH Capacity [m3] |  |  |  | 38.7597 | 38.7597 | 0 | 0 | 0 | 23.2558 | 34.8837 | 0 | 0 | 0 | 0 | 0 | 0 | 0 | 0 | 0 | 0 | 0 | 0 | 0 | 0 | 0 | 0 | 0 | 0 | 0 | 0 | 11.6279 | 0
| MGO Capacity [m3] | 4: 0; 5: 0; 9: 0; 10: 0; 11: 0; 12: 0; 13: 0; 14: 0; 15: 0; 21: 15; 22: 15; 24: 35; 25: 30; 26: 30; 27: 5; 28: 5; 31: 0; 32: 0
| Ballast/Sewage Capacity [m3] |  |  |  | 0 | 0 | 0 | 0 | 0 | 0 | 0 | 0 | 0 | 0 | 0 | 30 | 0 | 0 | 0 | 0 | 0 | 0 | 0 | 0 | 0 | 0 | 0 | 0 | 0 | 0 | 0 | 0 | 5
Total MeoH Capacity [m3] | 147.2868 | 5: Total MeOH tanks:; 10: 5
Total MGO Capacity [m3] | 135
MGO Option
| Tank Compartment | 1 | 2 | 3 | 4 | 5 | 6 | 7 | 8 | 9 | 10 | 11 | 12 | 13 | 14 | 15 | 16 | 17 | 18 | 19 | 20 | 21 | 22 | 23 | 24 | 25 | 26 | 27 | 28 | 29 | 30 | 31 | 32
| Volume [m3] | 4: 50; 5: 50; 9: 30; 10: 45; 14: 30; 15: 30; 21: 15; 22: 15; 24: 35; 25: 30; 26: 30; 27: 5; 28: 5; 31: 15; 32: 5
| Density [t/m3] | 4: 0.89; 5: 0.89; 9: 0; 10: 0; 14: 0.89; 15: 0.89; 21: 0.89; 22: 0.89; 24: 0.89; 25: 0.89; 26: 0.89; 27: 0.89; 28: 0.89; 31: 0; 32: 0.89
| Cofferdam mass penalty [kg] | 4: 0; 5: 0; 9: 0; 10: 0; 14: 0; 15: 0; 21: 0; 22: 0; 24: 0; 25: 0; 26: 0; 27: 0; 28: 0; 31: 0; 32: 0
| Cofferdam volume penalty [%] |  |  |  | 0 | 0 | 0 | 0 | 0 | 0 | 0 | 0 | 0 | 0 | 0 | 0 | 0 | 0 | 0 | 0 | 0 | 0 | 0 | 0 | 0 | 0 | 0 | 0 | 0 | 0 | 0 | 0 | 0
| CoG_z | 4: 1.8; 5: 1.8; 9: 1.8; 10: 1.8; 14: 2; 15: 2.1; 21: 1.8; 22: 1.8; 24: 1.6; 25: 1.8; 26: 1.8; 27: 3.6; 28: 3.6; 31: 1.8; 32: 1.8
| CoG_z_adjusted for Cffd [m] |  |  |  | 1.8 | 1.8 | 0 | 0 | 0 | 1.8 | 1.8 | 0 | 0 | 0 | 2 | 2.1 | 0 | 0 | 0 | 0 | 0 | 1.8 | 1.8 | 0 | 1.6 | 1.8 | 1.8 | 3.6 | 3.6 | 0 | 0 | 1.8 | 1.8
| Mass [kg] |  |  |  | 44500 | 44500 | 0 | 0 | 0 | 0 | 0 | 0 | 0 | 0 | 26700 | 26700 | 0 | 0 | 0 | 0 | 0 | 13350 | 13350 | 0 | 31150 | 26700 | 26700 | 4450 | 4450 | 0 | 0 | 0 | 4450
| is MeOH tank? [1=yes] |  |  |  | 0 | 0 | 0 | 0 | 0 | 0 | 0 | 0 | 0 | 0 | 0 | 0 | 0 | 0 | 0 | 0 | 0 | 0 | 0 | 0 | 0 | 0 | 0 | 0 | 0 | 0 | 0 | 0 | 0
| MeOH Capacity [m3] |  |  |  | 0 | 0 | 0 | 0 | 0 | 0 | 0 | 0 | 0 | 0 | 0 | 0 | 0 | 0 | 0 | 0 | 0 | 0 | 0 | 0 | 0 | 0 | 0 | 0 | 0 | 0 | 0 | 0 | 0
| MGO Capacity [m3] | 4: 50; 5: 50; 9: 0; 10: 0; 11: 0; 12: 0; 13: 0; 14: 30; 15: 30; 21: 15; 22: 15; 24: 35; 25: 30; 26: 30; 27: 5; 28: 5; 31: 0; 32: 5
| Ballast/Sewage Capacity [m3] |  |  |  | 0 | 0 | 0 | 0 | 0 | 0 | 0 | 0 | 0 | 0 | 0 | 0 | 0 | 0 | 0 | 0 | 0 | 0 | 0 | 0 | 0 | 0 | 0 | 0 | 0 | 0 | 0 | 0 | 0
Total MeoH Capacity [m3] | 0 | 5: Total MeOH tanks:
Total MGO Capacity [m3] | 300
Full_MeOH
| Tank Compartment | 1 | 2 | 3 | 4 | 5 | 6 | 7 | 8 | 9 | 10 | 11 | 12 | 13 | 14 | 15 | 16 | 17 | 18 | 19 | 20 | 21 | 22 | 23 | 24 | 25 | 26 | 27 | 28 | 29 | 30 | 31 | 32
| Volume [m3] | 4: 50; 5: 50; 9: 30; 10: 45; 14: 30; 15: 30; 21: 15; 22: 15; 24: 35; 25: 30; 26: 30; 27: 5; 28: 5; 31: 15; 32: 5
| Density [t/m3] | 4: 0.792; 5: 0.792; 9: 0.792; 10: 0.792; 14: 0; 15: 1.025; 21: 0.792; 22: 0.792; 24: 0.792; 25: 0.792; 26: 0.792; 27: 0.792; 28: 0.792; 31: 0.792; 32: 1.025
| Cofferdam mass penalty [kg] | 4: 1500; 5: 1500; 9: 1500; 10: 1500; 14: 0; 15: 0; 21: 1500; 22: 1500; 24: 1500; 25: 1500; 26: 1500; 27: 1500; 28: 1500; 31: 1500; 32: 0
| Cofferdam volume penalty [%] |  |  |  | 29 | 29 | 29 | 29 | 29 | 29 | 29 | 29 | 29 | 29 | 0 | 0 | 29 | 29 | 29 | 29 | 29 | 29 | 29 | 29 | 29 | 29 | 29 | 29 | 29 | 29 | 29 | 29 | 0
| CoG_z | 4: 1.8; 5: 1.8; 9: 1.8; 10: 1.8; 14: 2; 15: 2.1; 21: 1.8; 22: 1.8; 24: 1.6; 25: 1.8; 26: 1.8; 27: 3.6; 28: 3.6; 31: 1.8; 32: 1.8
| CoG_z_adjusted for Cffd [m] |  |  |  | 1.8466 | 1.8466 | 0 | 0 | 0 | 1.8753 | 1.8515 | 0 | 0 | 0 | 2 | 2.1 | 0 | 0 | 0 | 0 | 0 | 1.9401 | 1.9401 | 0 | 1.6783 | 1.8753 | 1.8753 | 3.3374 | 3.3374 | 0 | 0 | 1.9401 | 1.8
| Mass [kg] |  |  |  | 32197.6744 | 32197.6744 | 0 | 0 | 0 | 19918.6047 | 29127.907 | 0 | 0 | 0 | 0 | 30750 | 0 | 0 | 0 | 0 | 0 | 10709.3023 | 10709.3023 | 0 | 22988.3721 | 19918.6047 | 19918.6047 | 4569.7674 | 4569.7674 | 0 | 0 | 10709.3023 | 5125
| is MeOH tank? [1=yes] |  |  |  | 1 | 1 | 0 | 0 | 0 | 1 | 1 | 0 | 0 | 0 | 0 | 0 | 0 | 0 | 0 | 0 | 0 | 1 | 1 | 0 | 1 | 1 | 1 | 1 | 1 | 0 | 0 | 1 | 0
| MeOH Capacity [m3] |  |  |  | 38.7597 | 38.7597 | 0 | 0 | 0 | 23.2558 | 34.8837 | 0 | 0 | 0 | 0 | 0 | 0 | 0 | 0 | 0 | 0 | 11.6279 | 11.6279 | 0 | 27.1318 | 23.2558 | 23.2558 | 3.876 | 3.876 | 0 | 0 | 11.6279 | 0
| MGO Capacity [m3] | 4: 0; 5: 0; 9: 0; 10: 0; 11: 0; 12: 0; 13: 0; 14: 0; 15: 0; 21: 0; 22: 0; 24: 0; 25: 0; 26: 0; 27: 0; 28: 0; 31: 0; 32: 0
| Ballast/Sewage Capacity [m3] |  |  |  | 0 | 0 | 0 | 0 | 0 | 0 | 0 | 0 | 0 | 0 | 0 | 30 | 0 | 0 | 0 | 0 | 0 | 0 | 0 | 0 | 0 | 0 | 0 | 0 | 0 | 0 | 0 | 0 | 5
Total MeoH Capacity [m3] | 251.938 | 5: Total MeOH tanks:; 10: 12
Total MGO Capacity [m3] | 0

## ColorCompution
Element Definition | TANKCOMP04 : TANKCOMP04 | TANKCOMP05 : TANKCOMP05 | TANKCOMP09 : TANKCOMP09 | TANKCOMP10 : TANKCOMP10 | TANKCOMP14 : TANKCOMP14 | TANKCOMP15 : TANKCOMP15 | TANKCOMP21 : TANKCOMP21 | TANKCOMP22 : TANKCOMP22 | TANKCOMP24 : TANKCOMP24 | TANKCOMP25 : TANKCOMP25 | TANKCOMP26 : TANKCOMP26 | TANKCOMP27 : TANKCOMP27 | TANKCOMP28 : TANKCOMP28 | TANKCOMP31 : TANKCOMP31 | TANKCOMP32 : TANKCOMP32
FuelType MeOH | 0.792 | 0.792 | 0.792 | 0.792 | 0 | 1.025 | 0.89 | 0.89 | 0.89 | 0.89 | 0.89 | 0.89 | 0.89 | 0.792 | 1.025
FuelTypeMGO | 0.89 | 0.89 | 0 | 0 | 0.89 | 0.89 | 0.89 | 0.89 | 0.89 | 0.89 | 0.89 | 0.89 | 0.89 | 0 | 0.89
FuelTypeFullMeOH | 0.792 | 0.792 | 0.792 | 0.792 | 0 | 1.025 | 0.792 | 0.792 | 0.792 | 0.792 | 0.792 | 0.792 | 0.792 | 0.792 | 1.025
3DShapeColor MeOH | #07db0e | #07db0e | #07db0e | #07db0e | #ffffff | #b3b1b1 | #0b07db | #0b07db | #0b07db | #0b07db | #0b07db | #0b07db | #0b07db | #07db0e | #b3b1b1
3DShapeColor MGO | #0b07db | #0b07db | #ffffff | #ffffff | #0b07db | #0b07db | #0b07db | #0b07db | #0b07db | #0b07db | #0b07db | #0b07db | #0b07db | #ffffff | #0b07db
3DShapeColor FullMeOH | #07db0e | #07db0e | #07db0e | #07db0e | #ffffff | #b3b1b1 | #07db0e | #07db0e | #07db0e | #07db0e | #07db0e | #07db0e | #07db0e | #07db0e | #b3b1b1
Available Colours:
Green | #07db0e
Blue | #0b07db
White | #ffffff
Grey | #b3b1b1
DEFAULT black | #080808